## Draw1
HS_Code | Description | Component | Function | Subsystem | Classification | Similarity | Tech | Manufacturing | Supply_Chain | Demand | Value | Regulatory | TFS_Score | Timeline | Status
851240 | Windscreen wipers, defrosters and demisters; electrical, of kinds used for cycles or motor vehicles | Electric wiper motor | Provides rotary torque and integrated reduction to drive the wiper linkage and produce oscillatory motion | Windscreen wiper system | SHARED | 0.88 | 85 | 90 | 75 | 65 | 80 | 90 | 80 | 1-2 years | SUCCESS | 80.8333
851240 | Windscreen wipers, defrosters and demisters; electrical, of kinds used for cycles or motor vehicles | Wiper linkage and gearbox | Converts motor rotation into synchronized reciprocating motion and transmits torque to wiper arms | Windscreen wiper system | SHARED | 0.92 | 75 | 75 | 75 | 75 | 75 | 75 | 75 | 1-2 years | SUCCESS | 75
851240 | Windscreen wipers, defrosters and demisters; electrical, of kinds used for cycles or motor vehicles | Wiper arm assembly | Transfers linkage motion to the blade carrier and applies spring preload to maintain blade contact with glazing | Windscreen wiper system | SHARED | 0.92 | 75 | 80 | 60 | 40 | 90 | 85 | 71 | 2-3 years | SUCCESS | 71.6667
851240 | Windscreen wipers, defrosters and demisters; electrical, of kinds used for cycles or motor vehicles | Windshield heating element (conductive grid or film) | Produces distributed resistive heat across glazing to demist/defrost and remove condensation or ice | Heating, Ventilation and Air Conditioning (HVAC) - defrosting | SHARED | 0.86 | 75 | 75 | 75 | 75 | 75 | 75 | 75 | 1-2 years | SUCCESS | 75
870310 | Vehicles; specially designed for travelling on snow, golf cars and similar vehicles | Vehicle frame (structural chassis) | Provide the primary load-bearing structure, mounting points for drivetrain, suspension, bodywork and occupants, and transmit static and dynamic forces | Structural/Chassis | SHARED | 0.95 | 85 | 70 | 65 | 80 | 80 | 60 | 73 | 2-3 years | SUCCESS | 73.3333
870310 | Vehicles; specially designed for travelling on snow, golf cars and similar vehicles | Driven axle assembly (final drive and differential) | Transmit torque from the transmission to the wheels, accommodate speed differences between wheels and provide gear reduction for traction | Drivetrain | SHARED | 0.85 | 90 | 85 | 75 | 95 | 80 | 80 | 84 | 1-2 years | SUCCESS | 84.1667
870310 | Vehicles; specially designed for travelling on snow, golf cars and similar vehicles | Suspension assembly (springs and dampers with control arms or solid-axle linkages) | Support vehicle weight, control wheel movement, absorb shocks and maintain tire contact and vehicle stability over terrain | Suspension | SHARED | 0.95 | 75 | 75 | 75 | 75 | 75 | 75 | 75 | 1-2 years | SUCCESS | 75
870310 | Vehicles; specially designed for travelling on snow, golf cars and similar vehicles | Hydraulic braking assembly (brake calipers/rotors or drums and shoes) | Convert kinetic energy into heat to decelerate or hold the vehicle by applying frictional force to the wheels | Brake system | SHARED | 0.9 | 65 | 70 | 80 | 30 | 45 | 80 | 61 | 2-3 years | SUCCESS | 61.6667
870321 | Vehicles; spark-ignition internal combustion reciprocating piston engine, cylinder capacity not exceeding 1000cc | Engine assembly | Convert chemical energy of fuel into rotational torque via reciprocating pistons, connecting rods and crankshaft; provide mounting interface for ancillary systems | Powertrain | ICE_ONLY | 0.92 | 85 | 80 | 75 | 90 | 70 | 70 | 78 | 1-2 years | SUCCESS | 78.3333
870321 | Vehicles; spark-ignition internal combustion reciprocating piston engine, cylinder capacity not exceeding 1000cc | Manual transaxle assembly | Transmit and modulate rotational torque from the engine to the drive shafts through selectable gear ratios and integrate the differential to distribute torque to drive wheels | Drivetrain | ICE_ONLY | 0.88 | 75 | 80 | 80 | 60 | 90 | 65 | 75 | 1-2 years | SUCCESS | 75
870321 | Vehicles; spark-ignition internal combustion reciprocating piston engine, cylinder capacity not exceeding 1000cc | Body-in-white (complete vehicle body shell) | Provide primary structural chassis, occupant containment, mounting points for mechanical subsystems and perform crash energy management | Body | SHARED | 0.93 | 75 | 80 | 65 | 90 | 80 | 85 | 79 | 1-2 years | SUCCESS | 79.1667
870321 | Vehicles; spark-ignition internal combustion reciprocating piston engine, cylinder capacity not exceeding 1000cc | Front suspension assembly | Support vehicle mass, control wheel kinematics and alignment, and transmit vertical and lateral loads between wheels and chassis to control ride and handling | Suspension | SHARED | 0.9 | 95 | 80 | 75 | 90 | 85 | 90 | 85 | 1-2 years | SUCCESS | 85.8333
870870 | Vehicles; road wheels and parts and accessories thereof | Wheel rim | Provides the annular seating for the tire bead, supports radial and lateral loads, and contributes to wheel stiffness and geometry | Wheel and axle subsystem | SHARED | 0.93 | 85 | 75 | 80 | 60 | 65 | 70 | 72 | 2-3 years | SUCCESS | 72.5
870870 | Vehicles; road wheels and parts and accessories thereof | Wheel disc (wheel center) | Structural web that connects rim to hub, transmits loads and torque between hub and rim, and maintains wheel geometry | Wheel and axle subsystem | SHARED | 0.95 | 75 | 75 | 75 | 75 | 75 | 75 | 75 | 1-2 years | SUCCESS | 75
870870 | Vehicles; road wheels and parts and accessories thereof | Wheel hub (hub flange/assembly) | Mounting interface to the axle, houses bearing seats, and transmits axle torque to the wheel while locating the wheel laterally and radially | Wheel and axle subsystem | SHARED | 0.92 | 75 | 80 | 65 | 40 | 90 | 70 | 70 | 2-3 years | SUCCESS | 70
870870 | Vehicles; road wheels and parts and accessories thereof | Brake disc (rotor) | Rotating friction surface engaged by brake pads to convert kinetic energy to heat and produce braking torque on the wheel | Braking system | SHARED | 0.9 | 50 | 60 | 70 | 20 | 40 | 30 | 45 | 3-5 years | SUCCESS | 45
870880 | Vehicles; parts, suspension shock-absorbers | Cylinder body (pressure/reservoir tube) | Provides the sealed structural housing for hydraulic fluid, contains internal pressure, and guides piston travel | Suspension system | SHARED | 0.7 | 85 | 90 | 70 | 60 | 70 | 75 | 75 | 1-2 years | SUCCESS | 75
870880 | Vehicles; parts, suspension shock-absorbers | Piston and valve assembly (metering valve stack) | Meters fluid flow between chambers through calibrated valve passages to generate controlled damping force | Suspension system | SHARED | 0.85 | 85 | 70 | 60 | 40 | 90 | 65 | 68 | 2-3 years | SUCCESS | 68.3333
870880 | Vehicles; parts, suspension shock-absorbers | Piston rod (shaft) | Transmits axial loads between the piston and vehicle mounts and provides a sliding interface through the cylinder head | Suspension system | SHARED | 0.75 | 60 | 75 | 80 | 30 | 40 | 20 | 50 | 3-5 years | SUCCESS | 50.8333
870880 | Vehicles; parts, suspension shock-absorbers | Gas pressure chamber / gas reservoir (accumulator) | Maintains a pressurized gas charge separated from hydraulic fluid to prevent cavitation and stabilize damping characteristics | Suspension system | SHARED | 0.85 | 75 | 80 | 65 | 40 | 70 | 80 | 68 | 2-3 years | SUCCESS | 68.3333
870894 | Vehicles; parts, steering wheels, columns and boxes | Steering wheel | Driver torque input interface that transmits rotational input to the steering column and provides mechanical mounting for the hub | Steering system | SHARED | 0.95 | 75 | 80 | 70 | 70 | 80 | 85 | 76 | 1-2 years | SUCCESS | 76.6667
870894 | Vehicles; parts, steering wheels, columns and boxes | Steering column main shaft | Rotational shaft that transmits steering torque from the steering wheel to downstream coupling/gear assemblies while supporting column bearings and collapse/telescopic features | Steering system | SHARED | 0.8 | 50 | 60 | 70 | 30 | 80 | 75 | 60 | 2-3 years | SUCCESS | 60.8333
870894 | Vehicles; parts, steering wheels, columns and boxes | Intermediate steering shaft (with universal joints) | Flexible torque-transmission shaft that accommodates angular misalignment and vehicle movement using universal/cardán joints and splined couplings | Steering system | SHARED | 0.9 | 65 | 70 | 80 | 30 | 40 | 60 | 57 | 3-5 years | SUCCESS | 57.5
870894 | Vehicles; parts, steering wheels, columns and boxes | Steering gear (steering box) housing | Encloses the gearset (rack-and-pinion or worm-and-sector) that converts rotational input into lateral motion for the steering linkage and provides structural mounting points | Steering system | SHARED | 0.9 | 80 | 85 | 75 | 65 | 90 | 95 | 81 | 1-2 years | SUCCESS | 81.6667
870892 | Vehicles; parts, silencers and exhaust pipes | Silencer (muffler) assembly | Attenuates exhaust noise by dissipating and cancelling pressure pulses via internal chambers, baffles and perforated tubes | Exhaust system | ICE_ONLY | 0.92 | 20 | 30 | 40 | 10 | 60 | 50 | 35 | 5+ years | SUCCESS | 35
870892 | Vehicles; parts, silencers and exhaust pipes | Exhaust pipe (intermediate/connector pipe) | Conveys exhaust gases between exhaust components while preserving designed flow cross-section and backpressure characteristics | Exhaust system | ICE_ONLY | 0.9 | 85 | 70 | 80 | 60 | 90 | 75 | 76 | 1-2 years | SUCCESS | 76.6667
870892 | Vehicles; parts, silencers and exhaust pipes | Resonator (tuned chamber) | Provides frequency-specific noise attenuation and smooths pressure pulsations to complement the silencer | Exhaust system | ICE_ONLY | 0.85 | 85 | 75 | 70 | 60 | 80 | 80 | 75 | 1-2 years | SUCCESS | 75
870892 | Vehicles; parts, silencers and exhaust pipes | Flexible exhaust connector (flex pipe/expansion joint) | Absorbs thermal expansion, torsional and vibrational movement between fixed exhaust sections to prevent fatigue and leakage | Exhaust system | ICE_ONLY | 0.92 | 75 | 85 | 70 | 60 | 90 | 80 | 76 | 1-2 years | SUCCESS | 76.6667
870891 | Vehicles; parts, radiators | Radiator core (tube-and-fin) | Transmits heat from circulating coolant to ambient air via coolant-filled tubes and surrounding fins to enable convective heat rejection | Engine cooling system | SHARED | 0.88 | 75 | 85 | 90 | 45 | 60 | 70 | 70 | 2-3 years | SUCCESS | 70.8333
870891 | Vehicles; parts, radiators | End tanks (header tanks) | Collects and distributes coolant to/from the radiator core, seals the core assembly and provides mounting ports for inlet/outlet passages | Engine cooling system | SHARED | 0.85 | 85 | 75 | 65 | 90 | 70 | 80 | 77 | 1-2 years | SUCCESS | 77.5
870891 | Vehicles; parts, radiators | Coolant inlet/outlet neck assemblies | Provides sealed mechanical interfaces for coolant hoses and directs bulk coolant flow into and out of the core | Engine cooling system | SHARED | 0.88 | 65 | 75 | 80 | 45 | 70 | 70 | 67 | 2-3 years | SUCCESS | 67.5
870891 | Vehicles; parts, radiators | Radiator pressure cap (filler cap) | Maintains system pressure setpoint, allows controlled venting and return of coolant to the expansion reservoir and provides a service fill/vent point | Engine cooling system | SHARED | 0.85 | 20 | 40 | 60 | 10 | 80 | 50 | 43 | 3-5 years | SUCCESS | 43.3333
870831 | Vehicles; parts, mounted brake linings | Friction lining | Provide the wear surface that converts kinetic energy to heat and generates braking force through friction against rotor or drum | Braking system | SHARED | 0.85 | 75 | 80 | 60 | 40 | 90 | 70 | 69 | 2-3 years | SUCCESS | 69.1667
870831 | Vehicles; parts, mounted brake linings | Pad backing plate | Rigid metal carrier that supports the friction lining, transmits caliper actuation loads and secures the lining geometry | Braking system | SHARED | 0.93 | 75 | 75 | 75 | 75 | 75 | 75 | 75 | 1-2 years | SUCCESS | 75
870831 | Vehicles; parts, mounted brake linings | Lined brake shoe | Curved metal shoe that carries an attached friction lining and transmits actuator force radially to expand the lining against the drum to produce braking torque | Braking system | SHARED | 0.88 | 75 | 80 | 65 | 40 | 60 | 85 | 67 | 2-3 years | SUCCESS | 67.5
870831 | Vehicles; parts, mounted brake linings | Anti‑vibration shim | Elastic/damped plate bonded to the backing plate to absorb vibrational energy and reduce noise and harshness between pad and caliper | Braking system | SHARED | 0.88 | 75 | 75 | 75 | 75 | 75 | 75 | 75 | 1-2 years | SUCCESS | 75
870840 | Vehicles; parts, gear boxes | Input shaft | Transmits torque from the vehicle input coupling into the gearbox and supports the rotational positioning of input gears | Powertrain - Transmission | SHARED | 0.85 | 65 | 70 | 85 | 60 | 75 | 70 | 70 | 2-3 years | SUCCESS | 70.8333
870840 | Vehicles; parts, gear boxes | Countershaft (layshaft) | Carries an array of driven gears that mesh with mainshaft gears to establish gear ratios and transmit torque between input and output shafts | Powertrain - Transmission | SHARED | 0.85 | 20 | 45 | 60 | 10 | 30 | 75 | 40 | 3-5 years | SUCCESS | 40
870840 | Vehicles; parts, gear boxes | Mainshaft (output shaft) | Houses output gears and transmits selected gear torque to the transmission output coupling while supporting axial and radial loads | Powertrain - Transmission | SHARED | 0.85 | 60 | 75 | 80 | 30 | 70 | 40 | 59 | 3-5 years | SUCCESS | 59.1667
870840 | Vehicles; parts, gear boxes | Gear set (meshed spur/helical gear pairs) | Provides discrete gear ratios and torque transfer between shafts through meshed gear teeth (including pinions and companion gears) | Powertrain - Transmission | SHARED | 0.88 | 50 | 70 | 85 | 75 | 60 | 70 | 68 | 2-3 years | SUCCESS | 68.3333
870850 | Vehicles; parts, drive-axles with differential, whether or not provided with other transmission components | Differential carrier (differential case) | Encloses and supports internal differential gears and bearings; transmits split torque to axle shafts while permitting wheel speed differential | Drivetrain (final drive) | SHARED | 0.9 | 85 | 75 | 65 | 95 | 70 | 80 | 78 | 1-2 years | SUCCESS | 78.3333
870850 | Vehicles; parts, drive-axles with differential, whether or not provided with other transmission components | Ring gear | Mates with the drive pinion to convert input rotation into rotational motion of the differential case and provide final drive reduction | Drivetrain (final drive) | SHARED | 0.85 | 85 | 90 | 70 | 60 | 75 | 80 | 76 | 1-2 years | SUCCESS | 76.6667
870850 | Vehicles; parts, drive-axles with differential, whether or not provided with other transmission components | Pinion gear (drive pinion) | Accepts input torque from the driveshaft and transmits it to the ring gear, establishing final drive ratio and rotational direction | Drivetrain (final drive) | SHARED | 0.87 | 85 | 75 | 80 | 60 | 70 | 90 | 76 | 1-2 years | SUCCESS | 76.6667
870850 | Vehicles; parts, drive-axles with differential, whether or not provided with other transmission components | Axle shaft (half shaft / drive axle shaft) | Transmits torque from the differential side gears to the wheel hub and supports torsional and some axial loads | Drivetrain (axles) | SHARED | 0.92 | 70 | 65 | 80 | 50 | 90 | 75 | 71 | 2-3 years | SUCCESS | 71.6667
870821 | Vehicles; parts of bodies, safety seat belts | Seat belt webbing | Woven flexible strap that restrains occupant motion and distributes impact loads across the pelvis and torso | Occupant restraint system | SHARED | 0.92 | 90 | 85 | 75 | 60 | 70 | 80 | 76 | 1-2 years | SUCCESS | 76.6667
870821 | Vehicles; parts of bodies, safety seat belts | Retractor assembly | Spring‑loaded spool with inertial locking mechanism that stores belt webbing and locks to arrest payout during rapid deceleration | Occupant restraint system | SHARED | 0.92 | 85 | 90 | 70 | 60 | 80 | 80 | 77 | 1-2 years | SUCCESS | 77.5
870821 | Vehicles; parts of bodies, safety seat belts | Buckle assembly (receiver) | Mechanical receptacle providing a positive latch and controlled release for the tongue to secure the belt | Occupant restraint system | SHARED | 0.92 | 75 | 75 | 75 | 70 | 75 | 75 | 74 | 2-3 years | SUCCESS | 74.1667
870821 | Vehicles; parts of bodies, safety seat belts | Lower anchor bracket | Rigid mounting bracket that secures the belt/webbing to vehicle structure and transfers restraint loads into the body | Occupant restraint system | SHARED | 0.88 | 95 | 95 | 85 | 70 | 90 | 95 | 88 | 1-2 years | SUCCESS | 88.3333
870829 | Vehicles; parts and accessories, of bodies, other than safety seat belts | Door assembly (outer skin and inner reinforcement) | Provides occupant ingress/egress, forms side-impact load path and mounts for hinges/latch, and contributes to body stiffness | Body closures and exterior panels | SHARED | 0.95 | 70 | 75 | 80 | 95 | 70 | 95 | 80 | 1-2 years | SUCCESS | 80.8333
870829 | Vehicles; parts and accessories, of bodies, other than safety seat belts | Hood (bonnet) panel assembly | Covers and grants access to the engine bay, provides front structural stiffness and contributes to frontal energy dispersion | Body closures and exterior panels | SHARED | 0.92 | 75 | 75 | 75 | 75 | 75 | 75 | 75 | 1-2 years | SUCCESS | 75
870829 | Vehicles; parts and accessories, of bodies, other than safety seat belts | Front bumper assembly (reinforcement beam and cover) | Absorbs and distributes low-speed impact energy and protects front structural members and mounting interfaces | Front-end structure and impact energy management | SHARED | 0.87 | 75 | 85 | 65 | 55 | 90 | 80 | 75 | 1-2 years | SUCCESS | 75
870829 | Vehicles; parts and accessories, of bodies, other than safety seat belts | Floor pan assembly (underbody structural sheetmetal) | Forms the vehicle floor, provides primary load-bearing structure for seats and mounts, and imparts torsional stiffness to the body-in-white | Body-in-white structural system | SHARED | 0.9 | 85 | 90 | 75 | 80 | 70 | 90 | 81 | 1-2 years | SUCCESS | 81.6667
870899 | Vehicles; parts and accessories, n.e.s. in heading no. 8708 | Transmission (gearbox) assembly | Convert and transmit rotational torque through selectable gear ratios to output shafts, enabling vehicle speed and tractive effort control | Drivetrain | SHARED | 0.88 | 75 | 80 | 65 | 90 | 80 | 60 | 75 | 1-2 years | SUCCESS | 75
870899 | Vehicles; parts and accessories, n.e.s. in heading no. 8708 | Differential (final‑drive) assembly | Distribute input torque between left and right drive shafts while permitting differential wheel speeds during cornering and providing torque biasing in limited‑slip designs | Drivetrain (final drive/axle) | SHARED | 0.9 | 75 | 75 | 75 | 75 | 75 | 75 | 75 | 1-2 years | SUCCESS | 75
870899 | Vehicles; parts and accessories, n.e.s. in heading no. 8708 | Rack-and-pinion steering assembly | Translate steering column rotation into lateral rack motion, establishing steering ratio and providing tie‑rod attachment to steer front wheels | Steering system | SHARED | 0.92 | 85 | 90 | 70 | 60 | 80 | 65 | 75 | 1-2 years | SUCCESS | 75
870899 | Vehicles; parts and accessories, n.e.s. in heading no. 8708 | Hydraulic disc brake caliper | Generate clamping force on brake pads to press against the rotor, converting kinetic energy to thermal energy to decelerate the vehicle under hydraulic control | Braking system | SHARED | 0.93 | 75 | 75 | 75 | 75 | 75 | 75 | 75 | 1-2 years | SUCCESS | 75
870860 | Vehicles; non-driving axles and parts thereof | Solid axle beam | Structural member spanning the vehicle that transmits static and dynamic loads between wheels and chassis and locates wheelsets laterally and longitudinally | Suspension system | SHARED | 0.85 | 75 | 80 | 80 | 60 | 70 | 65 | 71 | 2-3 years | SUCCESS | 71.6667
870860 | Vehicles; non-driving axles and parts thereof | Axle housing / tube assembly | Tubular or cast enclosure that supports bearing bores, provides mounting locations for wheel-end components and suspension attachments, and absorbs bending and torsional loads | Chassis | SHARED | 0.88 | 65 | 80 | 75 | 40 | 90 | 60 | 68 | 2-3 years | SUCCESS | 68.3333
870860 | Vehicles; non-driving axles and parts thereof | Wheel hub (flanged hub with bearing races) | Wheel mounting flange incorporating bearing race surfaces to support wheel rotation and transmit radial and axial loads to the axle | Wheel-end assembly | SHARED | 0.9 | 75 | 75 | 75 | 65 | 75 | 75 | 73 | 2-3 years | SUCCESS | 73.3333
870860 | Vehicles; non-driving axles and parts thereof | Stub axle / spindle | Short axle shaft or spindle that supports the wheel hub and bearing assembly and provides pivot/mounting surfaces for steering or suspension linkages | Steering and suspension system | SHARED | 0.93 | 50 | 60 | 70 | 30 | 40 | 60 | 51 | 3-5 years | SUCCESS | 51.6667
870893 | Vehicles; clutches and parts | Clutch friction disc (driven plate) | Transfers torque from the flywheel to the transmission input shaft via friction facings and torsional damper; permits slip during engagement/disengagement | Transmission system | SHARED | 0.85 | 75 | 80 | 60 | 40 | 90 | 65 | 68 | 2-3 years | SUCCESS | 68.3333
870893 | Vehicles; clutches and parts | Clutch pressure plate assembly | Provides axial clamping force via diaphragm or coil springs to press the friction disc against the flywheel for engagement and releases that force for disengagement | Transmission system | SHARED | 0.85 | 75 | 75 | 75 | 75 | 75 | 75 | 75 | 1-2 years | SUCCESS | 75
870893 | Vehicles; clutches and parts | Flywheel | Provides a hardened friction surface for the clutch disc, stores rotational inertia, and mounts to the crankshaft to deliver torque into the clutch assembly | Transmission system | ICE_ONLY | 0.88 | 75 | 75 | 75 | 75 | 75 | 75 | 75 | 1-2 years | SUCCESS | 75
870893 | Vehicles; clutches and parts | Clutch release bearing (throw-out bearing) | Transmits axial movement from the clutch actuator to the pressure plate diaphragm, allowing controlled disengagement of the clutch | Transmission system | SHARED | 0.75 | 75 | 75 | 75 | 75 | 75 | 75 | 75 | 1-2 years | SUCCESS | 75
870810 | Vehicles; bumpers and parts thereof, for the vehicles of heading no. 8701 to 8705 | Bumper reinforcement beam | Primary structural impact member that spans vehicle width to absorb and distribute collision loads to the body structure | Body structure (crash management) | SHARED | 0.92 | 75 | 75 | 75 | 65 | 75 | 75 | 73 | 2-3 years | SUCCESS | 73.3333
870810 | Vehicles; bumpers and parts thereof, for the vehicles of heading no. 8701 to 8705 | Crash energy absorber | Controlled-deformation element (foam, honeycomb, or polymer crush core) that dissipates kinetic energy during low- to medium-speed impacts | Passive safety (crash energy management) | SHARED | 0.92 | 65 | 70 | 60 | 40 | 80 | 75 | 65 | 2-3 years | SUCCESS | 65
870810 | Vehicles; bumpers and parts thereof, for the vehicles of heading no. 8701 to 8705 | Bumper cover (fascia) | Exterior plastic or composite skin providing aerodynamic surface, styling, and minor impact deflection while retaining underlying components | Exterior bodywork | SHARED | 0.88 | 85 | 90 | 70 | 60 | 80 | 75 | 76 | 1-2 years | SUCCESS | 76.6667
870810 | Vehicles; bumpers and parts thereof, for the vehicles of heading no. 8701 to 8705 | Bumper mounting brackets/supports | Rigid attachment components that locate and secure the bumper assembly to the vehicle body and transmit impact loads to the chassis | Body attachment system | SHARED | 0.9 | 75 | 75 | 75 | 95 | 75 | 75 | 78 | 1-2 years | SUCCESS | 78.3333
870839 | Vehicles; brakes, servo brakes and parts, not mounted brake linings | Brake master cylinder | Converts driver pedal force into pressurized hydraulic fluid and distributes pressure to front/rear wheel circuits | Hydraulic braking system | SHARED | 0.85 | 65 | 70 | 85 | 60 | 70 | 40 | 65 | 2-3 years | SUCCESS | 65
870839 | Vehicles; brakes, servo brakes and parts, not mounted brake linings | Brake booster (servo) | Amplifies driver pedal input using vacuum or pressure differential to increase force applied to the master cylinder pushrod | Brake power-assist system | SHARED | 0.85 | 85 | 90 | 70 | 60 | 80 | 65 | 75 | 1-2 years | SUCCESS | 75
870839 | Vehicles; brakes, servo brakes and parts, not mounted brake linings | Brake caliper | Houses pistons that actuate to clamp brake pads onto the rotor, converting hydraulic pressure into clamping force and braking torque | Hydraulic braking system | SHARED | 0.93 | 65 | 80 | 70 | 40 | 75 | 50 | 63 | 2-3 years | SUCCESS | 63.3333
870839 | Vehicles; brakes, servo brakes and parts, not mounted brake linings | Brake disc (rotor) | Provides the rotating friction surface that pads engage to convert vehicle kinetic energy into heat and generate braking torque | Friction braking subsystem | SHARED | 0.92 | 25 | 30 | 45 | 60 | 70 | 80 | 51 | 3-5 years | SUCCESS | 51.6667
870710 | Vehicles; bodies (including cabs) for the motor vehicles of heading no. 8703 | Monocoque (body shell) | Primary load-bearing structural enclosure that integrates mounting points for suspension, drivetrain components and exterior panels while protecting occupants | Body-in-White (BIW) Structure | SHARED | 0.9 | 85 | 90 | 75 | 60 | 80 | 70 | 76 | 1-2 years | SUCCESS | 76.6667
870710 | Vehicles; bodies (including cabs) for the motor vehicles of heading no. 8703 | Cab assembly (driver/passenger cabin shell) | Enclosed occupant compartment providing structural crash protection, driver/operator workspace and mounting interfaces for controls and seating | Cab/Passenger Compartment Structure | SHARED | 0.92 | 85 | 70 | 75 | 65 | 80 | 90 | 77 | 1-2 years | SUCCESS | 77.5
870710 | Vehicles; bodies (including cabs) for the motor vehicles of heading no. 8703 | Door assembly (outer and inner door panels with reinforcement beam) | Provides occupant access and egress, lateral structural support and side-impact energy management while accommodating window and latch interfaces | Exterior Closure System | SHARED | 0.9 | 85 | 90 | 80 | 80 | 70 | 90 | 82 | 1-2 years | SUCCESS | 82.5
870710 | Vehicles; bodies (including cabs) for the motor vehicles of heading no. 8703 | Floor pan and sill assembly | Forms the vehicle floor, transfers vertical and torsional loads into the structure, and provides mounting surfaces for seats and interior components | Interior Floor Structure | SHARED | 0.88 | 65 | 70 | 80 | 40 | 70 | 55 | 63 | 2-3 years | SUCCESS | 63.3333
870790 | Vehicles; bodies (including cabs) for the motor vehicles of heading no. 8701, 8702, 8704 or 8705 | Body‑in‑white (BIW) assembly | Primary load‑bearing structural shell that provides global stiffness, crash energy management and mounting interfaces for drivetrain, suspension and interior systems | Body structure | SHARED | 0.93 | 75 | 75 | 75 | 75 | 75 | 75 | 75 | 1-2 years | SUCCESS | 75
870790 | Vehicles; bodies (including cabs) for the motor vehicles of heading no. 8701, 8702, 8704 or 8705 | Cab floorpan assembly (including transmission tunnel and crossmembers) | Transmits chassis and occupant loads, provides mounting surfaces for seats, pedals and interior components and contributes to torsional rigidity | Body structure | SHARED | 0.88 | 75 | 75 | 75 | 75 | 75 | 75 | 75 | 1-2 years | SUCCESS | 75
870790 | Vehicles; bodies (including cabs) for the motor vehicles of heading no. 8701, 8702, 8704 or 8705 | Complete door assembly (outer skin and inner reinforcement panel) | Provides ingress/egress, lateral impact protection, weather sealing and structural support for window and latch mechanisms | Exterior body | SHARED | 0.93 | 85 | 75 | 65 | 90 | 80 | 80 | 79 | 1-2 years | SUCCESS | 79.1667
870790 | Vehicles; bodies (including cabs) for the motor vehicles of heading no. 8701, 8702, 8704 or 8705 | Roof assembly with A/B/C pillars | Maintains roof strength and vehicle integrity, provides rollover protection and contributes to overall body stiffness | Body structure | SHARED | 0.92 | 75 | 75 | 75 | 75 | 75 | 75 | 75 | 1-2 years | SUCCESS | 75
851230 | Sound signalling equipment; electrical, used on cycles or motor vehicles (excluding articles of heading no. 8539) | Diaphragm (acoustic membrane) | Vibrates in response to mechanical drive to convert oscillatory motion into pressure waves (audible tone) | Warning and signalling system (audible) | SHARED | 0.85 | 75 | 75 | 75 | 75 | 75 | 75 | 75 | 1-2 years | SUCCESS | 75
851230 | Sound signalling equipment; electrical, used on cycles or motor vehicles (excluding articles of heading no. 8539) | Electromagnet coil and armature assembly | Produces a magnetic field and movable armature that provides the mechanical drive force to excite the diaphragm or contacts | Warning and signalling system (audible) | SHARED | 0.85 | 75 | 80 | 60 | 40 | 85 | 70 | 68 | 2-3 years | SUCCESS | 68.3333
851230 | Sound signalling equipment; electrical, used on cycles or motor vehicles (excluding articles of heading no. 8539) | Make-and-break (oscillating) contact assembly | Periodically interrupts and restores current to the electromagnet to establish and maintain the oscillation frequency | Warning and signalling system (audible) | SHARED | 0.83 | 75 | 75 | 75 | 90 | 75 | 75 | 77 | 1-2 years | SUCCESS | 77.5
851230 | Sound signalling equipment; electrical, used on cycles or motor vehicles (excluding articles of heading no. 8539) | Horn trumpet (acoustic resonator) | Impedance-matches diaphragm output to ambient air and shapes the frequency response and directivity to increase emitted sound level | Warning and signalling system (audible) | SHARED | 0.9 | 65 | 70 | 80 | 40 | 50 | 90 | 65 | 2-3 years | SUCCESS | 65.8333
401110 | Rubber; new pneumatic tyres, of a kind used on motor cars (including station wagons and racing cars) | Tread | Road-contact rubber layer providing traction, braking surface and wear resistance; includes grooves for water evacuation | Wheel and Tire System | SHARED | 0.9 | 85 | 90 | 75 | 60 | 80 | 70 | 76 | 1-2 years | SUCCESS | 76.6667
401110 | Rubber; new pneumatic tyres, of a kind used on motor cars (including station wagons and racing cars) | Belt package (steel belts) | High-tensile reinforcement under the tread that stabilizes the crown, controls footprint shape and resists puncture | Wheel and Tire System | ICE_ONLY | 0.85 | 85 | 75 | 90 | 60 | 80 | 70 | 76 | 1-2 years | SUCCESS | 76.6667
401110 | Rubber; new pneumatic tyres, of a kind used on motor cars (including station wagons and racing cars) | Carcass plies (body ply) | Textile cord layers forming the tyre carcass that bear static and dynamic loads and allow controlled flexing between bead and tread | Wheel and Tire System | SHARED | 0.85 | 75 | 80 | 80 | 60 | 70 | 60 | 70 | 2-3 years | SUCCESS | 70.8333
401110 | Rubber; new pneumatic tyres, of a kind used on motor cars (including station wagons and racing cars) | Bead (bead core and filler) | Steel wire bundle and filler that anchors the tyre to the wheel rim, ensures airtight seating and transmits mounting, cornering and braking loads | Wheel and Tire System | SHARED | 0.93 | 70 | 85 | 80 | 65 | 70 | 80 | 75 | 1-2 years | SUCCESS | 75
401310 | Rubber; inner tubes, of a kind used on motorcars (including station wagons and racing cars), buses and lorries | Butyl rubber tube bladder | Elastomeric airtight enclosure that retains and distributes inflation pressure within the tire cavity | Tire and wheel subsystem | SHARED | 0.86 | 75 | 75 | 75 | 50 | 75 | 75 | 70 | 2-3 years | SUCCESS | 70.8333
401310 | Rubber; inner tubes, of a kind used on motorcars (including station wagons and racing cars), buses and lorries | Valve stem assembly (Schrader-type) | Serviceable inflation/deflation interface that provides a sealed passage through the tube for pressurization and pressure retention | Tire and wheel subsystem | SHARED | 0.85 | 85 | 80 | 75 | 50 | 60 | 80 | 71 | 2-3 years | SUCCESS | 71.6667
401310 | Rubber; inner tubes, of a kind used on motorcars (including station wagons and racing cars), buses and lorries | Valve core (spring-loaded poppet) | Removable one‑way sealing element inside the valve stem that permits inflation while preventing air leakage | Tire and wheel subsystem | SHARED | 0.85 | 75 | 75 | 75 | 60 | 75 | 75 | 72 | 2-3 years | SUCCESS | 72.5
401310 | Rubber; inner tubes, of a kind used on motorcars (including station wagons and racing cars), buses and lorries | Textile reinforcement ply (nylon/polyester cord) | Circumferential reinforcement layer embedded in the tube wall to increase dimensional stability, resistance to pinch/abrasion and load distribution | Tire and wheel subsystem | SHARED | 0.85 | 70 | 80 | 75 | 60 | 85 | 90 | 76 | 1-2 years | SUCCESS | 76.6667
401390 | Rubber; inner tubes, n.e.s. in heading no. 4013 | Inner tube carcass (butyl rubber bladder) | Primary air-retaining toroidal body that contains pressurized air and transmits internal pressure loads to the tyre casing | Wheel and tyre assembly | SHARED | 0.92 | 75 | 80 | 60 | 40 | 90 | 65 | 68 | 2-3 years | SUCCESS | 68.3333
401390 | Rubber; inner tubes, n.e.s. in heading no. 4013 | Valve assembly (Schrader valve stem with removable core) | Provides a sealed access port for inflation and deflation and prevents air leakage under operating pressures | Wheel and tyre assembly | SHARED | 0.9 | 85 | 90 | 70 | 60 | 80 | 90 | 79 | 1-2 years | SUCCESS | 79.1667
401390 | Rubber; inner tubes, n.e.s. in heading no. 4013 | Valve-seat reinforcement patch (fabric-reinforced rubber) | Localized bonded reinforcement around the valve to prevent tearing, extrusion, and leakage at the valve-seat interface | Wheel and tyre assembly | SHARED | 0.86 | 85 | 90 | 70 | 65 | 80 | 95 | 80 | 1-2 years | SUCCESS | 80.8333
401390 | Rubber; inner tubes, n.e.s. in heading no. 4013 | Carcass reinforcement ply (nylon/rayon fabric layer) | Embedded fabric layer that supplies tensile strength, dimensional stability and improved puncture resistance to the tube wall | Wheel and tyre assembly | SHARED | 0.86 | 85 | 90 | 70 | 60 | 80 | 80 | 77 | 1-2 years | SUCCESS | 77.5
401211 | Retreaded tyres ; of a kind used on motor cars (including station wagons and racing cars) | Tread (retread rubber cap) | Provides the primary road-contact surface for traction, braking and wear resistance; restores rubber profile and tread pattern on a used casing | Tire and Wheel | SHARED | 0.88 | 85 | 75 | 90 | 60 | 80 | 70 | 76 | 1-2 years | SUCCESS | 76.6667
401211 | Retreaded tyres ; of a kind used on motor cars (including station wagons and racing cars) | Carcass (casing plies) | Structural load-bearing component composed of textile plies that supports vehicle weight, contains inflation pressure and provides flexibility | Tire and Wheel | SHARED | 0.9 | 85 | 70 | 65 | 40 | 80 | 60 | 66 | 2-3 years | SUCCESS | 66.6667
401211 | Retreaded tyres ; of a kind used on motor cars (including station wagons and racing cars) | Belt package (steel or fabric belts) | Circumferential reinforcement layer under the tread that controls tread deformation, improves stability and resists puncture and impact | Tire and Wheel | ICE_ONLY | 0.8 | 85 | 90 | 75 | 60 | 80 | 90 | 80 | 1-2 years | SUCCESS | 80
401211 | Retreaded tyres ; of a kind used on motor cars (including station wagons and racing cars) | Bead assembly (bead core and filler) | Reinforced ring that secures the tyre to the wheel rim, transmits lateral and radial loads and creates an air-tight seal at the rim seat | Tire and Wheel | SHARED | 0.88 | 75 | 75 | 75 | 75 | 75 | 75 | 75 | 1-2 years | SUCCESS | 75
852729 | Radio-broadcast receivers; (not operational without external power source), without sound recording or reproducing apparatus, including apparatus capable of receiving radio-telephony or radio-telegraphy | RF tuner module | Selective RF front-end that receives, filters and demodulates broadcast radio signals to produce baseband audio or IF output | Infotainment/Radio subsystem | SHARED | 0.85 | 90 | 85 | 70 | 60 | 80 | 85 | 78 | 1-2 years | SUCCESS | 78.3333
852729 | Radio-broadcast receivers; (not operational without external power source), without sound recording or reproducing apparatus, including apparatus capable of receiving radio-telephony or radio-telegraphy | Audio power amplifier module | Amplifies low-level audio signals from the receiver to drive vehicle speaker loads at specified power and impedance | Infotainment/Audio subsystem | SHARED | 0.86 | 85 | 75 | 90 | 60 | 70 | 80 | 76 | 1-2 years | SUCCESS | 76.6667
852729 | Radio-broadcast receivers; (not operational without external power source), without sound recording or reproducing apparatus, including apparatus capable of receiving radio-telephony or radio-telegraphy | Vehicle-mounted antenna assembly | Vehicle external RF radiator/receiver that captures broadcast electromagnetic waves and provides a impedance-matched feed to the receiver | Antenna/Communications subsystem | SHARED | 0.85 | 85 | 70 | 60 | 80 | 90 | 95 | 80 | 1-2 years | SUCCESS | 80
852729 | Radio-broadcast receivers; (not operational without external power source), without sound recording or reproducing apparatus, including apparatus capable of receiving radio-telephony or radio-telegraphy | Head unit front-panel and enclosure assembly | User-facing mechanical enclosure with controls, display and connector interfaces that provides operator input, structural mounting and EMI shielding for the receiver | Infotainment/Interior subsystem | SHARED | 0.88 | 70 | 85 | 65 | 90 | 80 | 75 | 77 | 1-2 years | SUCCESS | 77.5
852721 | Radio-broadcast receivers; (not operational without external power source), combined with sound recording or reproducing apparatus, including apparatus capable of receiving radio-telephony or radio-telegraphy | Head unit chassis (radio receiver enclosure) | Structural enclosure that houses the receiver/tuner, control interface, power/filtering modules and provides mounting and EMI shielding for internal assemblies | Infotainment System | SHARED | 0.85 | 75 | 80 | 60 | 65 | 90 | 80 | 75 | 1-2 years | SUCCESS | 75
852721 | Radio-broadcast receivers; (not operational without external power source), combined with sound recording or reproducing apparatus, including apparatus capable of receiving radio-telephony or radio-telegraphy | Speaker driver (loudspeaker assembly) | Electro-mechanical transducer that converts amplified electrical audio signals into acoustic sound, comprising cone, voice coil, magnet and frame | Audio System | SHARED | 0.88 | 90 | 85 | 75 | 60 | 80 | 95 | 80 | 1-2 years | SUCCESS | 80.8333
852721 | Radio-broadcast receivers; (not operational without external power source), combined with sound recording or reproducing apparatus, including apparatus capable of receiving radio-telephony or radio-telegraphy | Antenna assembly (roof/mast or embedded antenna with feed) | RF front-end element that captures broadcast radio signals and conveys them via a coaxial/feed line to the receiver with impedance matching and grounding provisions | Antenna System | SHARED | 0.92 | 75 | 75 | 75 | 80 | 75 | 75 | 75 | 1-2 years | SUCCESS | 75.8333
852721 | Radio-broadcast receivers; (not operational without external power source), combined with sound recording or reproducing apparatus, including apparatus capable of receiving radio-telephony or radio-telegraphy | Optical-disc transport mechanism (CD/DVD media drive) | Mechanical subsystem that loads, clamps, spins and positions optical media and the laser pickup assembly to read/write audio data for playback or recording | Infotainment System | SHARED | 0.85 | 25 | 40 | 30 | 15 | 50 | 60 | 36 | 5+ years | SUCCESS | 36.6667
830230 | Mountings, fittings and similar articles; for motor vehicles, of base metal | Engine mounting bracket | Rigidly secures the engine/transmission assembly to the vehicle frame and transmits static and dynamic powertrain loads into the chassis | Powertrain | SHARED | 0.87 | 85 | 90 | 80 | 75 | 80 | 90 | 83 | 1-2 years | SUCCESS | 83.3333
830230 | Mountings, fittings and similar articles; for motor vehicles, of base metal | Bumper mounting bracket | Locates and supports the bumper beam to the body structure and transfers impact and crash loads into the vehicle frame | Body structure | SHARED | 0.92 | 85 | 90 | 75 | 60 | 80 | 90 | 80 | 1-2 years | SUCCESS | 80
830230 | Mountings, fittings and similar articles; for motor vehicles, of base metal | Seat rail mounting bracket | Anchors the seat assembly to the vehicle floor, provides longitudinal adjustment guidance and carries occupant crash loads to the body structure | Seating system | SHARED | 0.9 | 85 | 70 | 65 | 60 | 80 | 90 | 75 | 1-2 years | SUCCESS | 75
830230 | Mountings, fittings and similar articles; for motor vehicles, of base metal | Tow hitch receiver mounting plate | Provides a structural attachment interface for a trailer receiver and transfers towing shear, tensile and bending loads into the chassis | Chassis | SHARED | 0.9 | 75 | 80 | 60 | 40 | 90 | 95 | 73 | 2-3 years | SUCCESS | 73.3333
851220 | Lighting or visual signalling equipment; electrical, of a kind used on motor vehicles (excluding articles of heading no. 8539) | Light source module | Convert electrical energy into visible light to provide illumination or signaling (e.g., filament bulb, halogen capsule, LED array) | Exterior lighting system | SHARED | 0.87 | 85 | 75 | 90 | 60 | 80 | 70 | 76 | 1-2 years | SUCCESS | 76.6667
851220 | Lighting or visual signalling equipment; electrical, of a kind used on motor vehicles (excluding articles of heading no. 8539) | Reflector assembly | Collect and redirect emitted light to form the required beam pattern and intensity distribution | Exterior lighting system | SHARED | 0.9 | 70 | 85 | 90 | 65 | 80 | 95 | 80 | 1-2 years | SUCCESS | 80.8333
851220 | Lighting or visual signalling equipment; electrical, of a kind used on motor vehicles (excluding articles of heading no. 8539) | Optical lens (outer cover) | Transmit and refract light to shape the beam/cutoff while providing a sealed optical surface | Exterior lighting system | SHARED | 0.89 | 95 | 85 | 70 | 60 | 80 | 90 | 80 | 1-2 years | SUCCESS | 80
851220 | Lighting or visual signalling equipment; electrical, of a kind used on motor vehicles (excluding articles of heading no. 8539) | Lamp housing / body | Provide structural support and mounting interfaces, enclose optical components, and manage mechanical and thermal loads | Exterior lighting system | SHARED | 0.92 | 85 | 75 | 80 | 60 | 90 | 80 | 78 | 1-2 years | SUCCESS | 78.3333
853910 | Lamps; sealed beam units | Sealed glass lens | Optically shapes and transmits the beam while forming a hermetic front surface to protect internal elements | Lighting system | SHARED | 0.88 | 75 | 75 | 75 | 75 | 75 | 75 | 75 | 1-2 years | SUCCESS | 75
853910 | Lamps; sealed beam units | Parabolic metalized reflector | Collects light from the source and redirects it into a controlled, focused beam pattern | Lighting system | SHARED | 0.92 | 85 | 70 | 65 | 40 | 70 | 60 | 65 | 2-3 years | SUCCESS | 65
853910 | Lamps; sealed beam units | Incandescent/halogen filament lamp | Primary radiative element that converts electrical energy into visible light within the sealed unit | Lighting system | SHARED | 0.88 | 20 | 40 | 50 | 30 | 10 | 50 | 33 | 5+ years | SUCCESS | 33.3333
853910 | Lamps; sealed beam units | Insulated mounting flange and terminal base | Provides mechanical mounting, hermetic sealing at the rear of the unit and the electrical contact interface | Lighting system | SHARED | 0.65 | 75 | 80 | 70 | 60 | 85 | 90 | 76 | 1-2 years | SUCCESS | 76.6667
854430 | Insulated electric conductors; ignition wiring sets and other wiring sets of a kind used in vehicles, aircraft or ships | Insulated conductor (wire/cable) | Transmit electrical power and signals between vehicle components while providing dielectric insulation and defined conductor cross‑section | Vehicle electrical distribution system | SHARED | 0.92 | 85 | 90 | 75 | 60 | 80 | 90 | 80 | 1-2 years | SUCCESS | 80
854430 | Insulated electric conductors; ignition wiring sets and other wiring sets of a kind used in vehicles, aircraft or ships | Molded connector housing (multi‑pin) | Provide mechanical support, polarization and environmental sealing for grouped conductors and enable detachable electrical connections | Vehicle electrical distribution system | SHARED | 0.88 | 85 | 90 | 70 | 65 | 90 | 80 | 80 | 1-2 years | SUCCESS | 80
854430 | Insulated electric conductors; ignition wiring sets and other wiring sets of a kind used in vehicles, aircraft or ships | Electrical terminal contact (crimp/solder pin) | Establish a low‑resistance electrical interface between an insulated conductor and a connector housing or mating contact | Vehicle electrical distribution system | SHARED | 0.9 | 75 | 75 | 75 | 75 | 75 | 75 | 75 | 1-2 years | SUCCESS | 75
854430 | Insulated electric conductors; ignition wiring sets and other wiring sets of a kind used in vehicles, aircraft or ships | Insulation boot (spark plug / coil boot) | Provide localized dielectric insulation, mechanical strain relief and environmental sealing at ignition conductor terminations to prevent arcing | Ignition system | ICE_ONLY | 0.92 | 75 | 75 | 75 | 75 | 75 | 75 | 75 | 1-2 years | SUCCESS | 75
851140 | Ignition or starting equipment; starter motors and dual purpose starter-generators, of a kind used for spark or compression-ignition internal combustion engines | Armature (rotor) | Rotating electromagnetic assembly that generates torque when current passes through windings and transmits torque to the starter drive | Starting system | SHARED | 0.85 | 75 | 80 | 70 | 60 | 90 | 80 | 75 | 1-2 years | SUCCESS | 75.8333
851140 | Ignition or starting equipment; starter motors and dual purpose starter-generators, of a kind used for spark or compression-ignition internal combustion engines | Field coil / stator assembly | Stationary magnetic field generator (wound coils or permanent magnets) that interacts with the armature to produce rotational torque | Starting system | SHARED | 0.85 | 65 | 70 | 80 | 40 | 80 | 60 | 65 | 2-3 years | SUCCESS | 65.8333
851140 | Ignition or starting equipment; starter motors and dual purpose starter-generators, of a kind used for spark or compression-ignition internal combustion engines | Brush and commutator assembly | Sliding electrical contact system that conducts current to armature windings and provides commutation for torque-producing current reversal | Starting system | SHARED | 0.8 | 60 | 75 | 65 | 45 | 70 | 80 | 65 | 2-3 years | SUCCESS | 65.8333
851140 | Ignition or starting equipment; starter motors and dual purpose starter-generators, of a kind used for spark or compression-ignition internal combustion engines | Starter drive (pinion/Bendix) assembly | Mechanical engagement mechanism that meshes the starter pinion with the engine ring gear to transmit torque and automatically disengage after cranking | Starting system | ICE_ONLY | 0.9 | 65 | 70 | 80 | 30 | 70 | 40 | 59 | 3-5 years | SUCCESS | 59.1667
851110 | Ignition or starting equipment; spark plugs, of a kind used for spark or compression-ignition internal combustion engines | Spark plug | Generate a timed high-voltage electrical discharge across a precise electrode gap to initiate combustion in the engine cylinder | Ignition system | ICE_ONLY | 0.95 | 0 | 20 | 30 | 5 | 10 | 95 | 0 | Unknown | SUCCESS | 26.6667
851110 | Ignition or starting equipment; spark plugs, of a kind used for spark or compression-ignition internal combustion engines | Ignition coil | Step up low-voltage battery supply into high-voltage pulses and deliver energy to spark plugs at ignition timing | Ignition system | ICE_ONLY | 0.9 | 70 | 65 | 40 | 30 | 45 | 25 | 45 | 3-5 years | SUCCESS | 45.8333
851110 | Ignition or starting equipment; spark plugs, of a kind used for spark or compression-ignition internal combustion engines | Glow plug | Provide localized electrical heating of the combustion chamber to raise temperature for reliable fuel ignition during cold start | Starting system | ICE_ONLY | 0.95 | 35 | 40 | 65 | 20 | 10 | 0 | 0 | Unknown | SUCCESS | 28.3333
851110 | Ignition or starting equipment; spark plugs, of a kind used for spark or compression-ignition internal combustion engines | Starter motor | Convert electrical energy into rotational torque to crank the engine crankshaft and initiate engine start | Starting system | ICE_ONLY | 0.9 | 20 | 30 | 40 | 5 | 10 | 1 | 17 | 5+ years | SUCCESS | 17.6667
851190 | Ignition or starting equipment; parts of the equipment of heading no. 8511, for use in spark-ignition or compression-ignition internal combustion engines | Starter motor assembly | Converts electrical energy into rotational torque and transmits it via a pinion to engage the flywheel and crank the engine | Starting system | ICE_ONLY | 0.92 | 60 | 75 | 65 | 35 | 40 | 70 | 57 | 3-5 years | SUCCESS | 57.5
851190 | Ignition or starting equipment; parts of the equipment of heading no. 8511, for use in spark-ignition or compression-ignition internal combustion engines | Ignition coil | Step-up transformer that converts low-voltage supply pulses into high-voltage pulses required to generate an ignition spark | Ignition system | ICE_ONLY | 0.95 | 50 | 30 | 40 | 20 | 60 | 70 | 45 | 3-5 years | SUCCESS | 45
851190 | Ignition or starting equipment; parts of the equipment of heading no. 8511, for use in spark-ignition or compression-ignition internal combustion engines | Spark plug | Provides a controlled high-voltage spark across an electrode gap to initiate combustion of the air–fuel mixture | Ignition system | ICE_ONLY | 0.95 | 0 | 0 | 0 | 0 | 0 | 100 | 0 | Unknown | SUCCESS | 16.6667
851190 | Ignition or starting equipment; parts of the equipment of heading no. 8511, for use in spark-ignition or compression-ignition internal combustion engines | Glow plug | Resistive heating element inserted into the combustion chamber or pre-chamber to raise local temperature and assist cold starting in compression-ignition engines | Starting system (compression-ignition) | ICE_ONLY | 0.93 | 25 | 30 | 40 | 10 | 50 | 80 | 39 | 5+ years | SUCCESS | 39.1667
851180 | Ignition or starting equipment; n.e.s. in heading no. 8511, of a kind used for spark or compression-ignition internal combustion engines | Starter motor | Converts electrical energy into rotational torque to crank the engine and initiate rotation of the crankshaft | Starting system | ICE_ONLY | 0.9 | 35 | 40 | 60 | 20 | 70 | 15 | 40 | 3-5 years | SUCCESS | 40
851180 | Ignition or starting equipment; n.e.s. in heading no. 8511, of a kind used for spark or compression-ignition internal combustion engines | Spark plug | Produces a timed high-voltage discharge across an electrode gap to ignite the air–fuel mixture in the combustion chamber | Ignition system | ICE_ONLY | 0.95 | 0 | 20 | 35 | 0 | 0 | 95 | 0 | Unknown | SUCCESS | 25
851180 | Ignition or starting equipment; n.e.s. in heading no. 8511, of a kind used for spark or compression-ignition internal combustion engines | Ignition coil | High-voltage step-up transformer that converts the vehicle low-voltage supply into rapid high-voltage pulses for spark generation | Ignition system | ICE_ONLY | 0.93 | 30 | 45 | 60 | 20 | 50 | 10 | 35 | 5+ years | SUCCESS | 35.8333
851180 | Ignition or starting equipment; n.e.s. in heading no. 8511, of a kind used for spark or compression-ignition internal combustion engines | Glow plug | Resistive heating element that elevates local combustion-chamber temperature to support cold starting and reliable ignition of compression-ignited fuel | Starting system | ICE_ONLY | 0.92 | 0 | 20 | 30 | 0 | 50 | 0 | 0 | Unknown | SUCCESS | 16.6667
851120 | Ignition or starting equipment; ignition magnetos, magneto-dynamos and magnetic flywheels, of a kind used for spark or compression-ignition internal combustion engines | Ignition coil | High-voltage transformer that steps up vehicle low-voltage supply to short-duration high-voltage pulses for spark generation | Ignition system | ICE_ONLY | 0.93 | 20 | 30 | 40 | 10 | 50 | 70 | 36 | 5+ years | SUCCESS | 36.6667
851120 | Ignition or starting equipment; ignition magnetos, magneto-dynamos and magnetic flywheels, of a kind used for spark or compression-ignition internal combustion engines | Magnetic flywheel (magneto rotor) | Rotating permanent-magnet rotor that produces a time-varying magnetic field and provides mechanical coupling to the engine crankshaft | Ignition system | ICE_ONLY | 0.86 | 85 | 75 | 60 | 60 | 90 | 70 | 73 | 2-3 years | SUCCESS | 73.3333
851120 | Ignition or starting equipment; ignition magnetos, magneto-dynamos and magnetic flywheels, of a kind used for spark or compression-ignition internal combustion engines | Magneto stator (coil/armature assembly) | Stationary multi-turn coil and armature assembly in which the rotating magnetic field induces ignition voltage and supplies high-tension outputs | Ignition system | ICE_ONLY | 0.85 | 75 | 80 | 60 | 90 | 60 | 85 | 75 | 1-2 years | SUCCESS | 75
851120 | Ignition or starting equipment; ignition magnetos, magneto-dynamos and magnetic flywheels, of a kind used for spark or compression-ignition internal combustion engines | Starter motor assembly | Electric motor with integrated drive that converts electrical energy into torque to rotate the engine crankshaft for starting | Starting system | ICE_ONLY | 0.92 | 75 | 75 | 75 | 75 | 75 | 75 | 75 | 1-2 years | SUCCESS | 75
851150 | Ignition or starting equipment; generators n.e.s. in heading no. 8511, of a kind used for spark or compression-ignition internal combustion engines | Starter motor assembly | Converts electrical energy into rotational torque to crank the engine via an engagement mechanism | Starting system | ICE_ONLY | 0.92 | 35 | 60 | 70 | 20 | 40 | 5 | 38 | 5+ years | SUCCESS | 38.3333
851150 | Ignition or starting equipment; generators n.e.s. in heading no. 8511, of a kind used for spark or compression-ignition internal combustion engines | Starter drive (pinion and overrunning clutch / Bendix drive) | Transmits torque from the starter to the ring gear, engages and disengages the pinion and allows overrunning after start | Starting system | ICE_ONLY | 0.88 | 70 | 65 | 70 | 30 | 80 | 90 | 67 | 2-3 years | SUCCESS | 67.5
851150 | Ignition or starting equipment; generators n.e.s. in heading no. 8511, of a kind used for spark or compression-ignition internal combustion engines | Alternator (rotating electrical generator) | Converts mechanical rotational energy into electrical power to charge the battery and supply vehicle electrical loads | Charging system | ICE_ONLY | 0.85 | 65 | 70 | 80 | 40 | 70 | 80 | 67 | 2-3 years | SUCCESS | 67.5
851150 | Ignition or starting equipment; generators n.e.s. in heading no. 8511, of a kind used for spark or compression-ignition internal combustion engines | Ignition coil (high-voltage transformer) | Steps up low-voltage electrical energy to high voltage required to create a spark at the combustion chamber | Ignition system | ICE_ONLY | 0.92 | 70 | 80 | 65 | 30 | 60 | 85 | 65 | 2-3 years | SUCCESS | 65
851130 | Ignition or starting equipment; distributors and ignition coils of a kind used for spark-ignition or compression-ignition internal combustion engines | Ignition coil (primary-secondary coil assembly) | Steps up low-voltage supply into high-voltage pulses via electromagnetic induction to deliver ignition energy to spark plugs | Ignition system | ICE_ONLY | 0.92 | 30 | 50 | 40 | 20 | 70 | 10 | 36 | 5+ years | SUCCESS | 36.6667
851130 | Ignition or starting equipment; distributors and ignition coils of a kind used for spark-ignition or compression-ignition internal combustion engines | Distributor cap | Insulated housing containing terminal contacts that routes high-voltage from the rotor to individual ignition leads and isolates the distribution circuit | Ignition system | ICE_ONLY | 0.9 | 0 | 0 | 0 | 0 | 0 | 0 | 0 | Unknown | SUCCESS | 0
851130 | Ignition or starting equipment; distributors and ignition coils of a kind used for spark-ignition or compression-ignition internal combustion engines | Distributor rotor | Rotating conductive contact that sequentially transfers high-voltage from the coil output to distributor cap terminals in timed order | Ignition system | ICE_ONLY | 0.9 | 50 | 60 | 70 | 30 | 80 | 40 | 55 | 3-5 years | SUCCESS | 55
851130 | Ignition or starting equipment; distributors and ignition coils of a kind used for spark-ignition or compression-ignition internal combustion engines | High-tension ignition lead (spark plug wire) | High-voltage conductor with insulation and impedance control that transmits ignition pulses from distributor/coil to spark plugs while minimizing leakage and EMI | Ignition system | ICE_ONLY | 0.95 | 20 | 30 | 40 | 10 | 50 | 80 | 38 | 5+ years | SUCCESS | 38.3333
840731 | Engines; reciprocating piston engines, of a kind used for the propulsion of vehicles of chapter 87, of a cylinder capacity not exceeding 50cc | Crankcase (cylinder block) | Supports and locates the crankshaft and main bearings, forms the crankcase volume and oil galleries, and provides structural mounting interfaces for the engine assembly. | Powertrain - Engine mechanical | ICE_ONLY | 0.95 | 75 | 65 | 80 | 30 | 40 | 50 | 56 | 3-5 years | SUCCESS | 56.6667
840731 | Engines; reciprocating piston engines, of a kind used for the propulsion of vehicles of chapter 87, of a cylinder capacity not exceeding 50cc | Crankshaft | Converts reciprocating piston forces into continuous rotational torque, transmits torque to the drivetrain, and provides journals and counterweights to balance rotating and reciprocating masses. | Powertrain - Engine mechanical | ICE_ONLY | 0.95 | 75 | 80 | 80 | 45 | 60 | 70 | 68 | 2-3 years | SUCCESS | 68.3333
840731 | Engines; reciprocating piston engines, of a kind used for the propulsion of vehicles of chapter 87, of a cylinder capacity not exceeding 50cc | Piston assembly (piston, piston rings, piston pin) | Converts combustion/pressure forces into reciprocating motion, seals the combustion chamber via piston rings, and transmits load to the connecting rod through the piston pin. | Powertrain - Engine mechanical | ICE_ONLY | 0.92 | 30 | 40 | 50 | 20 | 70 | 10 | 36 | 5+ years | SUCCESS | 36.6667
840731 | Engines; reciprocating piston engines, of a kind used for the propulsion of vehicles of chapter 87, of a cylinder capacity not exceeding 50cc | Cylinder head | Forms the combustion chamber and porting, provides sealing to the crankcase, and supports valve/port hardware and spark plug mounting to control intake/exhaust and combustion events. | Powertrain - Engine mechanical | ICE_ONLY | 0.95 | 60 | 75 | 70 | 30 | 40 | 65 | 56 | 3-5 years | SUCCESS | 56.6667
840732 | Engines; reciprocating piston engines, of a kind used for the propulsion of vehicles of chapter 87, of a cylinder capacity exceeding 50cc but not exceeding 250cc | Crankshaft | Converts reciprocating motion of connecting rods into rotational torque via main and rod journals and transmits output to the transmission input flange | Powertrain (engine) | ICE_ONLY | 0.95 | 85 | 90 | 70 | 60 | 75 | 80 | 76 | 1-2 years | SUCCESS | 76.6667
840732 | Engines; reciprocating piston engines, of a kind used for the propulsion of vehicles of chapter 87, of a cylinder capacity exceeding 50cc but not exceeding 250cc | Cylinder block / Crankcase | Structural housing that contains cylinder bores, supports main bearings, integrates oil passages and mounting points, and forms the lower enclosure of the engine | Powertrain (engine) | ICE_ONLY | 0.9 | 65 | 70 | 80 | 30 | 40 | 50 | 55 | 3-5 years | SUCCESS | 55.8333
840732 | Engines; reciprocating piston engines, of a kind used for the propulsion of vehicles of chapter 87, of a cylinder capacity exceeding 50cc but not exceeding 250cc | Cylinder head | Provides the sealed combustion chamber roof, accommodates intake and exhaust ports and valve seats/guides, and supports camshafts and cooling passages | Powertrain (engine) | ICE_ONLY | 0.92 | 65 | 70 | 70 | 30 | 40 | 80 | 59 | 3-5 years | SUCCESS | 59.1667
840732 | Engines; reciprocating piston engines, of a kind used for the propulsion of vehicles of chapter 87, of a cylinder capacity exceeding 50cc but not exceeding 250cc | Piston assembly (piston, rings, wrist pin) | Transmits gas pressure into reciprocating motion, maintains combustion sealing via piston rings, and transfers inertial and combustion loads to the connecting rod through the wrist pin | Powertrain (engine) | ICE_ONLY | 0.95 | 25 | 35 | 40 | 10 | 50 | 5 | 27 | 5+ years | SUCCESS | 27.5
840733 | Engines; reciprocating piston engines, of a kind used for the propulsion of vehicles of chapter 87, of a cylinder capacity exceeding 250cc but not exceeding 1000cc | Cylinder block (engine block / crankcase) | Provides the structural framework with machined cylinder bores and crankcase, supports main bearings and locates cylinders; contains coolant passages and oil galleries. | Powertrain (engine mechanical) | ICE_ONLY | 0.9 | 35 | 45 | 60 | 20 | 70 | 80 | 51 | 3-5 years | SUCCESS | 51.6667
840733 | Engines; reciprocating piston engines, of a kind used for the propulsion of vehicles of chapter 87, of a cylinder capacity exceeding 250cc but not exceeding 1000cc | Cylinder head | Seals the top of the cylinder bores and forms the combustion chamber; contains intake/exhaust ports, valve seats and mounting interfaces for the valve train and coolant passages. | Powertrain (engine mechanical) | ICE_ONLY | 0.95 | 50 | 70 | 80 | 30 | 60 | 40 | 55 | 3-5 years | SUCCESS | 55
840733 | Engines; reciprocating piston engines, of a kind used for the propulsion of vehicles of chapter 87, of a cylinder capacity exceeding 250cc but not exceeding 1000cc | Crankshaft | Converts reciprocating piston/connecting rod motion into rotational torque, transmits output to the transmission, and is supported by main bearings with counterweights for balance. | Powertrain (engine mechanical) | ICE_ONLY | 0.95 | 50 | 60 | 65 | 20 | 30 | 25 | 41 | 3-5 years | SUCCESS | 41.6667
840733 | Engines; reciprocating piston engines, of a kind used for the propulsion of vehicles of chapter 87, of a cylinder capacity exceeding 250cc but not exceeding 1000cc | Piston assembly | Transmits combustion gas forces to the connecting rod via the wrist pin, maintains cylinder sealing with piston rings, and transfers heat to the cylinder walls. | Powertrain (engine mechanical) | ICE_ONLY | 0.9 | 85 | 70 | 60 | 20 | 90 | 40 | 60 | 2-3 years | SUCCESS | 60.8333
840734 | Engines; reciprocating piston engines, of a kind used for the propulsion of vehicles of chapter 87, of a cylinder capacity exceeding 1000cc | Cylinder block | Structural housing for cylinder bores; contains coolant passages and oil galleries; supports main bearings and mounts for ancillary components | Powertrain - Engine | ICE_ONLY | 0.95 | 85 | 70 | 65 | 45 | 70 | 70 | 67 | 2-3 years | SUCCESS | 67.5
840734 | Engines; reciprocating piston engines, of a kind used for the propulsion of vehicles of chapter 87, of a cylinder capacity exceeding 1000cc | Cylinder head | Seals the top of the cylinders to form combustion chambers; provides ports and passages for intake/exhaust and coolant; mounts valve train components | Powertrain - Engine | ICE_ONLY | 0.95 | 50 | 60 | 70 | 20 | 40 | 60 | 50 | 3-5 years | SUCCESS | 50
840734 | Engines; reciprocating piston engines, of a kind used for the propulsion of vehicles of chapter 87, of a cylinder capacity exceeding 1000cc | Crankshaft | Converts reciprocating piston motion into rotational torque, transmits torque to the driveline, and is supported by main bearings | Powertrain - Engine | ICE_ONLY | 0.95 | 30 | 50 | 60 | 20 | 40 | 70 | 45 | 3-5 years | SUCCESS | 45
840734 | Engines; reciprocating piston engines, of a kind used for the propulsion of vehicles of chapter 87, of a cylinder capacity exceeding 1000cc | Piston assembly | Transfers combustion forces to the connecting rod, seals the combustion chamber via piston rings, and accommodates the wrist pin for reciprocation | Powertrain - Engine | ICE_ONLY | 0.92 | 75 | 80 | 70 | 40 | 60 | 60 | 64 | 2-3 years | SUCCESS | 64.1667
840991 | Engines; parts, suitable for use solely or principally with spark-ignition internal combustion piston engines (for other than aircraft) | Cylinder block (engine block / crankcase) | Structural housing for cylinders and main bearings; supports and locates the crankshaft, contains coolant and oil galleries, and provides mounting interfaces for ancillary components | Engine block / crankcase | ICE_ONLY | 0.95 | 65 | 70 | 80 | 20 | 40 | 30 | 50 | 3-5 years | SUCCESS | 50.8333
840991 | Engines; parts, suitable for use solely or principally with spark-ignition internal combustion piston engines (for other than aircraft) | Cylinder head | Forms the upper closure of the combustion chamber, provides intake and exhaust ports and valve seats, and provides mounting surfaces for camshafts and valve train components | Cylinder head / valvetrain | ICE_ONLY | 0.92 | 60 | 75 | 80 | 40 | 50 | 70 | 62 | 2-3 years | SUCCESS | 62.5
840991 | Engines; parts, suitable for use solely or principally with spark-ignition internal combustion piston engines (for other than aircraft) | Crankshaft | Converts reciprocating piston motion into rotational torque, transmits torque to the flywheel/drivetrain, and is supported by main journals and counterweights for balance | Rotating assembly (cranktrain) | ICE_ONLY | 0.9 | 85 | 70 | 80 | 35 | 60 | 50 | 63 | 2-3 years | SUCCESS | 63.3333
840991 | Engines; parts, suitable for use solely or principally with spark-ignition internal combustion piston engines (for other than aircraft) | Piston | Reciprocating element that transmits gas pressure to the connecting rod via the piston pin, maintains combustion sealing with piston rings, and resists thermal and mechanical loads | Reciprocating assembly | ICE_ONLY | 0.95 | 85 | 75 | 60 | 80 | 70 | 90 | 76 | 1-2 years | SUCCESS | 76.6667
840999 | Engines; parts for internal combustion piston engines (excluding spark-ignition) | Engine cylinder block (crankcase) | Structural housing for cylinders and integrated coolant/oil galleries; supports main bearings and locates rotating and reciprocating components | Powertrain — Engine crankcase | ICE_ONLY | 0.92 | 30 | 50 | 60 | 20 | 40 | 70 | 45 | 3-5 years | SUCCESS | 45
840999 | Engines; parts for internal combustion piston engines (excluding spark-ignition) | Cylinder head | Houses combustion chambers, valve seats/guides and intake/exhaust ports; provides sealing surface to the block and mounting for the valvetrain | Powertrain — Cylinder head/valvetrain | ICE_ONLY | 0.92 | 60 | 75 | 80 | 20 | 40 | 60 | 55 | 3-5 years | SUCCESS | 55.8333
840999 | Engines; parts for internal combustion piston engines (excluding spark-ignition) | Crankshaft | Converts reciprocating piston motion into rotational torque and transmits that torque through main and thrust bearing journals | Powertrain — Cranktrain (bottom end) | ICE_ONLY | 0.95 | 75 | 75 | 75 | 75 | 75 | 75 | 75 | 1-2 years | SUCCESS | 75
840999 | Engines; parts for internal combustion piston engines (excluding spark-ignition) | Piston assembly (piston, rings, wrist pin) | Transmits combustion gas loads to the connecting rod, seals the combustion chamber and controls oil film via piston rings | Powertrain — Reciprocating assembly | ICE_ONLY | 0.93 | 30 | 50 | 60 | 20 | 40 | 80 | 46 | 3-5 years | SUCCESS | 46.6667
840820 | Engines; compression-ignition internal combustion piston engines (diesel or semi-diesel engines), of a kind used for the propulsion of vehicles of chapter 87 | Cylinder block (engine block) | Structural housing for engine cylinders and crankcase that locates cylinder bores, supports main bearings, and contains integrated coolant and oil passages | Powertrain — Engine Block Assembly | ICE_ONLY | 0.95 | 75 | 80 | 65 | 20 | 40 | 30 | 51 | 3-5 years | SUCCESS | 51.6667
840820 | Engines; compression-ignition internal combustion piston engines (diesel or semi-diesel engines), of a kind used for the propulsion of vehicles of chapter 87 | Crankshaft | Converts reciprocating piston and connecting-rod motion into rotational torque and transmits output through the flywheel; supports main and rod journals | Powertrain — Cranktrain | ICE_ONLY | 0.92 | 65 | 70 | 72 | 50 | 78 | 60 | 65 | 2-3 years | SUCCESS | 65.8333
840820 | Engines; compression-ignition internal combustion piston engines (diesel or semi-diesel engines), of a kind used for the propulsion of vehicles of chapter 87 | Cylinder head (with valvetrain) | Seals the combustion chamber, provides intake and exhaust ports, and houses valves, valve guides, seats and camshaft(s) or cam followers for gas exchange | Powertrain — Cylinder Head / Valvetrain | ICE_ONLY | 0.92 | 30 | 45 | 60 | 20 | 50 | 70 | 45 | 3-5 years | SUCCESS | 45.8333
840820 | Engines; compression-ignition internal combustion piston engines (diesel or semi-diesel engines), of a kind used for the propulsion of vehicles of chapter 87 | High-pressure fuel injection pump | Generates and meters high-pressure fuel pulses and delivers them to injectors at specified timing and pressure for compression ignition | Fuel system — High-pressure Injection | ICE_ONLY | 0.95 | 25 | 40 | 30 | 10 | 5 | 10 | 20 | 5+ years | SUCCESS | 20
850740 | Electric accumulators; nickel-iron, including separators, whether or not rectangular (including square) | Positive electrode plate (nickel-based active material) | Provides the positive electrode active surface and conductive current-collection substrate for the reversible nickel redox reactions | Vehicle electrical energy storage subsystem | EV_ONLY | 0.9 | 75 | 75 | 75 | 85 | 75 | 75 | 76 | 1-2 years | SUCCESS | 76.6667
850740 | Electric accumulators; nickel-iron, including separators, whether or not rectangular (including square) | Negative electrode plate (iron active material) | Provides the negative electrode active surface and conductive current-collection substrate for the reversible iron/iron-hydroxide reactions | Vehicle electrical energy storage subsystem | EV_ONLY | 0.85 | 80 | 70 | 65 | 75 | 60 | 85 | 72 | 2-3 years | SUCCESS | 72.5
850740 | Electric accumulators; nickel-iron, including separators, whether or not rectangular (including square) | Porous ion-permeable separator | Electrically isolates opposing electrodes while allowing ionic conduction and retaining electrolyte between cells | Vehicle electrical energy storage subsystem | SHARED | 0.82 | 95 | 80 | 75 | 90 | 70 | 90 | 83 | 1-2 years | SUCCESS | 83.3333
850740 | Electric accumulators; nickel-iron, including separators, whether or not rectangular (including square) | Molded cell housing and cover assembly (with terminal/vent) | Mechanical enclosure that retains electrolyte, provides structural support, electrical terminal interface and controlled pressure relief | Vehicle electrical energy storage subsystem | SHARED | 0.85 | 75 | 75 | 75 | 80 | 75 | 75 | 75 | 1-2 years | SUCCESS | 75.8333
850730 | Electric accumulators; nickel-cadmium, including separators, whether or not rectangular (including square) | Positive electrode (nickel hydroxide plate) | Active cathode material providing reversible oxidation/reduction for charge storage and current delivery | Vehicle electrical system | EV_ONLY | 0.85 | 75 | 75 | 75 | 75 | 75 | 75 | 75 | 1-2 years | SUCCESS | 75
850730 | Electric accumulators; nickel-cadmium, including separators, whether or not rectangular (including square) | Negative electrode (cadmium plate or paste) | Active anode material providing reversible reduction/oxidation for charge storage and current delivery | Vehicle electrical system | SHARED | 0.65 | 65 | 70 | 80 | 40 | 50 | 20 | 54 | 3-5 years | SUCCESS | 54.1667
850730 | Electric accumulators; nickel-cadmium, including separators, whether or not rectangular (including square) | Separator (microporous insulating membrane) | Electrical insulation between electrodes while permitting ionic conduction through the electrolyte | Vehicle electrical system | SHARED | 0.82 | 75 | 75 | 75 | 75 | 75 | 75 | 75 | 1-2 years | SUCCESS | 75
850730 | Electric accumulators; nickel-cadmium, including separators, whether or not rectangular (including square) | Cell casing and cover assembly (housing with terminals and vent) | Rigid enclosure that contains electrodes and electrolyte, provides mechanical protection, mounting, electrical terminals and controlled venting | Vehicle electrical system | SHARED | 0.85 | 85 | 70 | 80 | 90 | 75 | 80 | 80 | 1-2 years | SUCCESS | 80
850780 | Electric accumulators; n.e.s. in heading no. 8507, including separators, whether or not rectangular (including square) | Cathode (positive electrode) | Hosts positive electroactive material coated on a current collector and conducts positive charge during charge and discharge reactions | Vehicle electrical system (energy storage) | SHARED | 0.87 | 90 | 85 | 75 | 95 | 80 | 90 | 85 | 1-2 years | SUCCESS | 85.8333
850780 | Electric accumulators; n.e.s. in heading no. 8507, including separators, whether or not rectangular (including square) | Anode (negative electrode) | Hosts negative electroactive material coated on a current collector and conducts negative charge during charge and discharge reactions | Vehicle electrical system (energy storage) | SHARED | 0.87 | 85 | 90 | 70 | 60 | 80 | 80 | 77 | 1-2 years | SUCCESS | 77.5
850780 | Electric accumulators; n.e.s. in heading no. 8507, including separators, whether or not rectangular (including square) | Microporous separator | Electronically insulating, ion-permeable membrane that prevents direct electrode contact while allowing ionic transport between electrodes | Vehicle electrical system (energy storage) | EV_ONLY | 0.88 | 85 | 75 | 90 | 60 | 80 | 80 | 78 | 1-2 years | SUCCESS | 78.3333
850780 | Electric accumulators; n.e.s. in heading no. 8507, including separators, whether or not rectangular (including square) | Cell enclosure and terminal assembly | Rigid or flexible housing that contains and seals cell components, provides mechanical protection and pressure/thermal relief, and provides external electrical terminals | Vehicle electrical system (energy storage) | SHARED | 0.7 | 95 | 80 | 75 | 90 | 70 | 95 | 84 | 1-2 years | SUCCESS | 84.1667
850710 | Electric accumulators; lead-acid, of a kind used for starting piston engines, including separators, whether or not rectangular (including square) | Positive plate (PbO2 active material on lead‑alloy grid) | Provides the positive electrode surface where lead dioxide undergoes electrochemical reactions, accepting electrons during discharge and supporting current collection via the grid | Starting and charging system | SHARED | 0.9 | 65 | 75 | 80 | 40 | 50 | 60 | 61 | 2-3 years | SUCCESS | 61.6667
850710 | Electric accumulators; lead-acid, of a kind used for starting piston engines, including separators, whether or not rectangular (including square) | Negative plate (spongy lead active material on lead‑alloy grid) | Provides the negative electrode surface where spongy lead undergoes electrochemical reactions, releasing electrons during discharge and conducting current to the grid | Starting and charging system | SHARED | 0.88 | 20 | 35 | 40 | 10 | 5 | 90 | 33 | 5+ years | SUCCESS | 33.3333
850710 | Electric accumulators; lead-acid, of a kind used for starting piston engines, including separators, whether or not rectangular (including square) | Separator (microporous polymer or glass‑fiber mat) | Electrically isolates adjacent positive and negative plates while permitting ionic conduction of the sulfuric acid electrolyte between plates | Starting and charging system | SHARED | 0.87 | 70 | 65 | 80 | 20 | 30 | 40 | 50 | 3-5 years | SUCCESS | 50.8333
850710 | Electric accumulators; lead-acid, of a kind used for starting piston engines, including separators, whether or not rectangular (including square) | Battery case and cover with terminal posts (polypropylene housing) | Encloses and secures cells and electrolyte, provides mechanical support, acid‑resistant sealing, venting, and external electrical connection via integrated terminal posts | Starting and charging system | SHARED | 0.85 | 85 | 90 | 80 | 75 | 90 | 95 | 85 | 1-2 years | SUCCESS | 85.8333
850720 | Electric accumulators; lead-acid, (other than for starting piston engines), including separators, whether or not rectangular (including square) | Lead-alloy electrode plates (positive and negative) | Provide the electrochemically active mass and current-collecting structure for reversible Pb/PbO2 ↔ PbSO4 reactions enabling charge storage and discharge current flow | Electrical system | SHARED | 0.88 | 45 | 60 | 70 | 20 | 30 | 80 | 50 | 3-5 years | SUCCESS | 50.8333
850720 | Electric accumulators; lead-acid, (other than for starting piston engines), including separators, whether or not rectangular (including square) | Sulfuric acid aqueous electrolyte | Serve as the ionic conductor between electrodes, participating in electrochemical reactions and enabling ion transport to support charge/discharge | Electrical system | SHARED | 0.72 | 75 | 85 | 90 | 30 | 60 | 80 | 70 | 2-3 years | SUCCESS | 70
850720 | Electric accumulators; lead-acid, (other than for starting piston engines), including separators, whether or not rectangular (including square) | Microporous separators | Physically isolate positive and negative plates to prevent electrical shorting while permitting ionic conduction and retained electrolyte | Electrical system | SHARED | 0.85 | 95 | 85 | 75 | 80 | 70 | 90 | 82 | 1-2 years | SUCCESS | 82.5
850720 | Electric accumulators; lead-acid, (other than for starting piston engines), including separators, whether or not rectangular (including square) | Rigid battery case and cover assembly with integrated cell partitions and terminals | Provide mechanical support and containment for cells and electrolyte, incorporate venting and external electrical terminals for connection to the vehicle electrical system | Electrical system | SHARED | 0.75 | 85 | 90 | 75 | 60 | 80 | 80 | 78 | 1-2 years | SUCCESS | 78.3333
870600 | Chassis; fitted with engines, for the motor vehicles of heading no. 8701 to 8705 | Chassis frame assembly | Structural load-bearing backbone that provides mounting points for body, suspension and powertrain while transmitting static and dynamic loads | Chassis structure | SHARED | 0.93 | 85 | 75 | 80 | 60 | 90 | 65 | 75 | 1-2 years | SUCCESS | 75.8333
870600 | Chassis; fitted with engines, for the motor vehicles of heading no. 8701 to 8705 | Engine cradle (front subframe) | Rigid subframe that supports and locates the engine and transmission assemblies and transfers powertrain loads to the main frame | Powertrain mounting | SHARED | 0.83 | 75 | 80 | 85 | 80 | 70 | 90 | 80 | 1-2 years | SUCCESS | 80
870600 | Chassis; fitted with engines, for the motor vehicles of heading no. 8701 to 8705 | Front axle assembly (uprights, control arms, crossmember) | Supports front wheel loads, locates wheels laterally and vertically, and transmits steering and suspension forces to the chassis | Front suspension and steering | SHARED | 0.88 | 75 | 75 | 75 | 85 | 75 | 75 | 76 | 1-2 years | SUCCESS | 76.6667
870600 | Chassis; fitted with engines, for the motor vehicles of heading no. 8701 to 8705 | Rear axle assembly (beam axle or independent rear unit with differential housing) | Supports rear wheel loads, locates rear wheels relative to the chassis, and transmits drive torque to the wheels where applicable | Rear suspension and drivetrain | SHARED | 0.87 | 65 | 70 | 80 | 30 | 45 | 50 | 56 | 3-5 years | SUCCESS | 56.6667

## Draw2
HS_Code | Description | Component | Function | Subsystem | Classification | Similarity | Tech | Manufacturing | Supply_Chain | Demand | Value | Regulatory | TFS_Score | Timeline | Status
851240 | Windscreen wipers, defrosters and demisters; electrical, of kinds used for cycles or motor vehicles | Electric wiper motor (windshield wiper drive motor) | Generates torque and rotational output to drive the wiper transmission/gearbox | Windscreen wiper system | SHARED | 0.9 | 85 | 90 | 75 | 65 | 70 | 80 | 77 | 1-2 years | SUCCESS
851240 | Windscreen wipers, defrosters and demisters; electrical, of kinds used for cycles or motor vehicles | Wiper transmission linkage (crank and link assembly) | Converts rotary motion into reciprocating/oscillatory angular motion and transmits it to wiper arms | Windscreen wiper system | SHARED | 0.92 | 30 | 45 | 60 | 20 | 70 | 80 | 50 | 3-5 years | SUCCESS
851240 | Windscreen wipers, defrosters and demisters; electrical, of kinds used for cycles or motor vehicles | Wiper arm (pivoting arm with blade mounting) | Transfers oscillatory motion to the blade carrier and applies controlled contact pressure to the glass | Windscreen wiper system | SHARED | 0.92 | 80 | 75 | 60 | 45 | 70 | 65 | 65 | 2-3 years | SUCCESS
851240 | Windscreen wipers, defrosters and demisters; electrical, of kinds used for cycles or motor vehicles | Resistive heating element (heated window / defroster grid) | Provides distributed resistive heating across glazing to remove frost, ice and condensation | HVAC / demisting system | SHARED | 0.9 | 35 | 60 | 40 | 20 | 70 | 10 | 39 | 5+ years | SUCCESS
870310 | Vehicles; specially designed for travelling on snow, golf cars and similar vehicles | Welded structural chassis frame | Primary load-bearing platform that supports body, occupants and major components and transmits static and dynamic loads to mounting points | Body/Chassis | SHARED | 0.88 | 85 | 90 | 75 | 60 | 80 | 70 | 76 | 1-2 years | SUCCESS
870310 | Vehicles; specially designed for travelling on snow, golf cars and similar vehicles | Independent suspension assembly (control arms and dampers) | Control wheel or track vertical motion, absorb road and terrain shock, and maintain contact and kinematic alignment under dynamic loads | Suspension | SHARED | 0.92 | 85 | 90 | 75 | 60 | 80 | 70 | 76 | 1-2 years | SUCCESS
870310 | Vehicles; specially designed for travelling on snow, golf cars and similar vehicles | Steering rack-and-pinion with tie rods and column | Convert operator steering input into coordinated lateral movement of steering knuckles or skis to change vehicle direction | Steering | SHARED | 0.92 | 65 | 70 | 80 | 40 | 60 | 75 | 65 | 2-3 years | SUCCESS
870310 | Vehicles; specially designed for travelling on snow, golf cars and similar vehicles | Final drive assembly (differential or track drive sprocket and reduction gearbox) | Transmit torque from the transmission/drive unit to wheels or track while providing gear reduction and differential or torque-distribution functionality | Powertrain | SHARED | 0.92 | 85 | 75 | 65 | 90 | 90 | 70 | 79 | 1-2 years | SUCCESS
870321 | Vehicles; spark-ignition internal combustion reciprocating piston engine, cylinder capacity not exceeding 1000cc | Cylinder block (engine block) assembly | Structural housing for cylinder bores; supports crankshaft and main bearings; provides oil and coolant galleries and mounts for pistons and ancillary components | Powertrain - Engine | ICE_ONLY | 0.95 | 65 | 60 | 70 | 50 | 40 | 50 | 55 | 3-5 years | SUCCESS
870321 | Vehicles; spark-ignition internal combustion reciprocating piston engine, cylinder capacity not exceeding 1000cc | Cylinder head assembly | Seals the combustion chamber and provides intake/exhaust ports, valve seats/guides and valvetrain mounting surfaces, plus coolant passages and mounting interfaces for peripheral hardware | Powertrain - Cylinder head/Valvetrain | ICE_ONLY | 0.92 | 45 | 60 | 75 | 20 | 40 | 25 | 44 | 3-5 years | SUCCESS
870321 | Vehicles; spark-ignition internal combustion reciprocating piston engine, cylinder capacity not exceeding 1000cc | Manual transmission (gearbox) assembly | Contains gearsets and synchronizers to provide selectable gear ratios and transmit torque from the engine to the driveshaft or half-shafts | Drivetrain - Transmission | SHARED | 0.8 | 30 | 50 | 70 | 20 | 40 | 60 | 45 | 3-5 years | SUCCESS
870321 | Vehicles; spark-ignition internal combustion reciprocating piston engine, cylinder capacity not exceeding 1000cc | Final drive/differential assembly | Provides gear reduction and torque split between drive wheels while allowing wheel-speed differentiation during turning | Drivetrain - Final drive/Axle | SHARED | 0.9 | 75 | 80 | 80 | 60 | 90 | 65 | 75 | 1-2 years | SUCCESS
870870 | Vehicles; road wheels and parts and accessories thereof | Wheel rim (rim and wheel disc assembly) | Support and retain the tire bead, carry radial and lateral vehicle loads and transmit those loads to the wheel hub | Wheels and tires | SHARED | 0.92 | 30 | 60 | 45 | 20 | 30 | 80 | 44 | 3-5 years | SUCCESS
870870 | Vehicles; road wheels and parts and accessories thereof | Pneumatic tyre | Provide traction, support vehicle load, isolate road irregularities and maintain contact patch pressure distribution | Wheels and tires | SHARED | 0.92 | 70 | 80 | 65 | 40 | 60 | 50 | 60 | 2-3 years | SUCCESS
870870 | Vehicles; road wheels and parts and accessories thereof | Wheel hub assembly (hub with integrated bearing and flange) | Locate and secure the wheel to the axle, transmit drive torque (when driven), and support radial/axial loads through the bearing | Suspension and steering | SHARED | 0.92 | 75 | 80 | 60 | 30 | 90 | 60 | 65 | 2-3 years | SUCCESS
870870 | Vehicles; road wheels and parts and accessories thereof | Brake disc (rotor) | Provide a friction surface for the brake pads to convert kinetic energy into thermal energy and decelerate the wheel | Braking system | SHARED | 0.92 | 50 | 60 | 70 | 30 | 80 | 40 | 55 | 3-5 years | SUCCESS
870880 | Vehicles; parts, suspension shock-absorbers | Outer cylinder (shock absorber body) | Rigid pressure vessel that contains the working fluid, provides structural support and guides axial piston movement | Suspension system | SHARED | 0.92 | 75 | 80 | 60 | 40 | 65 | 85 | 67 | 2-3 years | SUCCESS
870880 | Vehicles; parts, suspension shock-absorbers | Piston rod (shaft) | Axial rod that transmits piston motion to the vehicle structure and passes through the rod seal to convert wheel movement into piston displacement | Suspension system | ICE_ONLY | 0.9 | 35 | 60 | 70 | 20 | 40 | 80 | 50 | 3-5 years | SUCCESS
870880 | Vehicles; parts, suspension shock-absorbers | Piston and valve assembly | Movable piston with calibrated valve stacks that meters hydraulic flow between chambers to generate controlled damping forces | Suspension system | ICE_ONLY | 0.95 | 25 | 30 | 40 | 10 | 15 | 80 | 33 | 5+ years | SUCCESS
870880 | Vehicles; parts, suspension shock-absorbers | Gas reservoir with floating piston (pressurized chamber) | Pressurized gas chamber separated by a floating piston or separator that maintains charge pressure, prevents cavitation and accommodates displaced fluid | Suspension system | SHARED | 0.85 | 65 | 70 | 60 | 40 | 75 | 50 | 60 | 2-3 years | SUCCESS
870894 | Vehicles; parts, steering wheels, columns and boxes | Steering wheel | Driver input interface that transmits torque and rotational input to the steering column, providing mechanical leverage for manual steering control | Steering system | SHARED | 0.95 | 85 | 70 | 75 | 90 | 80 | 95 | 82 | 1-2 years | SUCCESS
870894 | Vehicles; parts, steering wheels, columns and boxes | Steering column assembly | Shaft assembly coupling the steering wheel to the steering gear; transmits torque, locates steering input, and incorporates collapsible energy-absorbing and adjustment features | Steering system | SHARED | 0.92 | 80 | 85 | 70 | 85 | 75 | 80 | 79 | 1-2 years | SUCCESS
870894 | Vehicles; parts, steering wheels, columns and boxes | Rack-and-pinion steering gear (steering rack assembly) | Converts rotational motion of the pinion into linear motion of the rack to steer wheels; transmits lateral force to tie rods and defines steering ratio | Steering system | SHARED | 0.94 | 75 | 75 | 75 | 90 | 75 | 75 | 77 | 1-2 years | SUCCESS
870894 | Vehicles; parts, steering wheels, columns and boxes | Recirculating-ball steering gearbox | Converts steering shaft rotation to sector/drag link output via a worm-and-ball mechanism, providing mechanical advantage, backlash compensation, and torque transmission to the linkage | Steering system | SHARED | 0.87 | 30 | 45 | 60 | 20 | 70 | 50 | 45 | 3-5 years | SUCCESS
870892 | Vehicles; parts, silencers and exhaust pipes | Silencer (muffler) | Attenuates exhaust acoustic energy using reactive chambers and dissipative packing while routing exhaust gases through the system | Exhaust system | ICE_ONLY | 0.95 | 50 | 60 | 70 | 20 | 30 | 90 | 53 | 3-5 years | SUCCESS
870892 | Vehicles; parts, silencers and exhaust pipes | Exhaust pipe (intermediate/front/rear sections) | Conveys exhaust gases between exhaust components, maintaining flow path and defined backpressure characteristics | Exhaust system | ICE_ONLY | 0.9 | 65 | 70 | 80 | 40 | 70 | 85 | 68 | 2-3 years | SUCCESS
870892 | Vehicles; parts, silencers and exhaust pipes | Flexible exhaust connector (flex pipe) | Accommodates thermal expansion, torsion and relative movement between exhaust components to prevent stress and leakage | Exhaust system | ICE_ONLY | 0.93 | 75 | 85 | 80 | 60 | 80 | 90 | 78 | 1-2 years | SUCCESS
870892 | Vehicles; parts, silencers and exhaust pipes | Tailpipe (exhaust tip) | Provides the terminal discharge conduit for exhaust gases and defines external flow exit geometry and finish | Exhaust system | ICE_ONLY | 0.95 | 60 | 75 | 80 | 30 | 40 | 85 | 61 | 2-3 years | SUCCESS
870891 | Vehicles; parts, radiators | Radiator core (tube-and-fin heat exchanger) | Transfers heat from circulating coolant to ambient air through an array of fluid tubes and finned surfaces | Engine cooling system | SHARED | 0.85 | 85 | 70 | 65 | 40 | 90 | 60 | 68 | 2-3 years | SUCCESS
870891 | Vehicles; parts, radiators | Radiator end tanks (header tanks) | Collects and directs coolant into and out of the core and provides sealed transitions between hose connections and core tubes | Engine cooling system | SHARED | 0.9 | 75 | 80 | 65 | 40 | 90 | 60 | 68 | 2-3 years | SUCCESS
870891 | Vehicles; parts, radiators | Filler neck and pressure cap assembly | Provides a sealed fill/vent interface and maintains specified coolant system pressure to raise boiling point and control expansion flow | Engine cooling system | SHARED | 0.65 | 75 | 75 | 75 | 75 | 75 | 75 | 75 | 1-2 years | SUCCESS
870891 | Vehicles; parts, radiators | Integrated transmission oil cooler (radiator-mounted heat exchanger) | Removes heat from transmission fluid via a dedicated heat-exchanging section coupled to the radiator assembly | Transmission cooling system | SHARED | 0.78 | 75 | 75 | 75 | 75 | 75 | 75 | 75 | 1-2 years | SUCCESS
870831 | Vehicles; parts, mounted brake linings | Friction lining (pad friction material) | Generate frictional force against the brake rotor or drum to convert vehicle kinetic energy to heat and produce braking torque | Brake system | SHARED | 0.92 | 85 | 75 | 65 | 60 | 80 | 90 | 75 | 1-2 years | SUCCESS
870831 | Vehicles; parts, mounted brake linings | Backing plate (steel support plate) | Provide structural support and load transfer from the caliper piston to the friction lining while maintaining pad geometry and mounting interface | Brake system | SHARED | 0.9 | 85 | 90 | 75 | 60 | 90 | 80 | 80 | 1-2 years | SUCCESS
870831 | Vehicles; parts, mounted brake linings | Damping shim (anti-noise vibration shim) | Dampen vibration and reduce structure-borne and airborne noise between the backing plate and caliper, improving NVH performance | Brake system | SHARED | 0.87 | 75 | 75 | 75 | 65 | 75 | 75 | 73 | 2-3 years | SUCCESS
870831 | Vehicles; parts, mounted brake linings | Mechanical wear indicator (wear warning tab) | Provide a physical, contact-based warning of excessive friction lining wear by audibly or physically indicating when lining thickness falls below specification | Brake system | SHARED | 0.9 | 65 | 70 | 80 | 30 | 60 | 90 | 65 | 2-3 years | SUCCESS
870840 | Vehicles; parts, gear boxes | Gearset (gear wheels) | Transmit and modulate torque and rotational speed through meshing gear teeth to provide selectable gear ratios | Transmission | SHARED | 0.9 | 75 | 75 | 75 | 75 | 75 | 75 | 75 | 1-2 years | SUCCESS
870840 | Vehicles; parts, gear boxes | Shafts (input, countershaft, output) | Support and transmit torque between gear stages and the external driveline while locating gears and bearings axially and radially | Transmission | SHARED | 0.92 | 75 | 60 | 65 | 85 | 70 | 80 | 72 | 2-3 years | SUCCESS
870840 | Vehicles; parts, gear boxes | Synchronizer assembly (hub, sleeve, synchro rings) | Match rotational speeds of engaging gears and enable smooth, clash-free engagement of gear ratios | Transmission | SHARED | 0.82 | 85 | 90 | 75 | 60 | 70 | 80 | 76 | 1-2 years | SUCCESS
870840 | Vehicles; parts, gear boxes | Transmission housing (case) | Enclose and structurally support internal components, provide bearing bores and mounting points, and contain/route lubricant | Transmission | SHARED | 0.9 | 85 | 75 | 80 | 60 | 80 | 90 | 78 | 1-2 years | SUCCESS
870850 | Vehicles; parts, drive-axles with differential, whether or not provided with other transmission components | Differential carrier (housing) | Supports and locates internal differential gears and bearings, secures the ring gear, and provides structural mounting to the axle assembly | Drivetrain (final drive/axle assembly) | SHARED | 0.8 | 85 | 70 | 65 | 90 | 75 | 80 | 77 | 1-2 years | SUCCESS
870850 | Vehicles; parts, drive-axles with differential, whether or not provided with other transmission components | Ring gear (crown wheel) | Receives torque from the pinion gear and transmits it to the differential carrier, providing the final drive reduction | Drivetrain (final drive/axle assembly) | SHARED | 0.85 | 35 | 45 | 60 | 20 | 70 | 10 | 40 | 3-5 years | SUCCESS
870850 | Vehicles; parts, drive-axles with differential, whether or not provided with other transmission components | Pinion gear and pinion shaft assembly | Accepts input torque from the propeller/drive shaft and transmits/reduces speed to the ring gear via meshing engagement | Drivetrain (final drive/axle assembly) | SHARED | 0.88 | 60 | 75 | 65 | 40 | 80 | 30 | 58 | 3-5 years | SUCCESS
870850 | Vehicles; parts, drive-axles with differential, whether or not provided with other transmission components | Axle shaft (half-shaft) | Transmits torque from the differential side gears to the wheel hub while carrying bending and torsional loads | Drivetrain (final drive/axle assembly) | SHARED | 0.92 | 75 | 80 | 60 | 30 | 65 | 40 | 58 | 3-5 years | SUCCESS
870821 | Vehicles; parts of bodies, safety seat belts | Seat belt webbing | Flexible woven strap that restrains occupant and distributes deceleration loads across pelvis and torso | Occupant restraint system | SHARED | 0.92 | 85 | 90 | 70 | 60 | 80 | 75 | 76 | 1-2 years | SUCCESS
870821 | Vehicles; parts of bodies, safety seat belts | Seat belt retractor | Spring-loaded spool that stores webbing, provides controlled payout, and mechanically locks the belt during rapid deceleration | Occupant restraint system | SHARED | 0.94 | 75 | 80 | 60 | 50 | 60 | 90 | 69 | 2-3 years | SUCCESS
870821 | Vehicles; parts of bodies, safety seat belts | Buckle assembly | Mechanical receptacle with release mechanism that secures the latch plate and retains belt engagement under load | Occupant restraint system | SHARED | 0.92 | 85 | 90 | 75 | 60 | 70 | 80 | 76 | 1-2 years | SUCCESS
870821 | Vehicles; parts of bodies, safety seat belts | Latch plate (tongue) | Rigid metal plate attached to webbing that inserts into the buckle to form a load-bearing connection | Occupant restraint system | SHARED | 0.92 | 85 | 70 | 80 | 65 | 70 | 90 | 76 | 1-2 years | SUCCESS
870829 | Vehicles; parts and accessories, of bodies, other than safety seat belts | Outer door panel (door shell) | Exterior closure providing occupant access; structural support for hinge, latch and weather seals; contributes to side load path | Closure system / Body structure | SHARED | 0.92 | 85 | 90 | 70 | 60 | 80 | 95 | 80 | 1-2 years | SUCCESS
870829 | Vehicles; parts and accessories, of bodies, other than safety seat belts | Hood (bonnet) panel | Access closure for powertrain compartment; provides front-end stiffness and defined deformation zone for impact energy management | Closure system / Body structure | SHARED | 0.9 | 75 | 75 | 75 | 75 | 75 | 75 | 75 | 1-2 years | SUCCESS
870829 | Vehicles; parts and accessories, of bodies, other than safety seat belts | Front fender (wing) panel | Wheelhouse exterior panel that shields wheel and suspension components from road debris and shapes local airflow | Exterior body | SHARED | 0.92 | 85 | 80 | 70 | 60 | 75 | 90 | 76 | 1-2 years | SUCCESS
870829 | Vehicles; parts and accessories, of bodies, other than safety seat belts | Front bumper reinforcement beam | Structural beam that absorbs and distributes low-speed impact energy to protect body structure and reduce intrusion | Front-end structure (crash energy management) | SHARED | 0.88 | 85 | 90 | 75 | 60 | 80 | 70 | 76 | 1-2 years | SUCCESS
870899 | Vehicles; parts and accessories, n.e.s. in heading no. 8708 | Transmission (gearbox) assembly | Convert and transmit torque and rotational speed through selectable gear ratios to the driveline | Powertrain | SHARED | 0.85 | 75 | 80 | 70 | 85 | 60 | 90 | 76 | 1-2 years | SUCCESS
870899 | Vehicles; parts and accessories, n.e.s. in heading no. 8708 | Drive axle assembly with differential | Transmit torque to driven wheels while permitting differential wheel speeds and supporting vehicle loads via axle shafts and differential gearset | Driveline | SHARED | 0.87 | 70 | 85 | 90 | 85 | 80 | 95 | 84 | 1-2 years | SUCCESS
870899 | Vehicles; parts and accessories, n.e.s. in heading no. 8708 | Brake caliper assembly | Apply hydraulic clamping force to brake pads to generate frictional braking torque against the rotor for vehicle deceleration | Braking system | SHARED | 0.92 | 45 | 65 | 70 | 20 | 35 | 85 | 53 | 3-5 years | SUCCESS
870899 | Vehicles; parts and accessories, n.e.s. in heading no. 8708 | Rack-and-pinion steering assembly | Convert rotational steering input into linear lateral motion to steer the road wheels and provide mechanical steering ratio | Steering system | SHARED | 0.93 | 70 | 85 | 65 | 50 | 75 | 80 | 70 | 2-3 years | SUCCESS
870860 | Vehicles; non-driving axles and parts thereof | Axle beam (tubular or I‑beam axle housing) | Primary structural member that supports vehicle weight, locates wheels laterally, and provides mounting points for suspension and spring attachments | Suspension system | SHARED | 0.88 | 85 | 90 | 70 | 60 | 80 | 75 | 76 | 1-2 years | SUCCESS
870860 | Vehicles; non-driving axles and parts thereof | Stub axle / spindle (knuckle interface) | Provides the wheel mounting interface and pivot support for steering/suspension loads; transmits vertical and lateral loads between wheel hub and axle beam | Steering system | SHARED | 0.9 | 85 | 70 | 60 | 40 | 90 | 75 | 70 | 2-3 years | SUCCESS
870860 | Vehicles; non-driving axles and parts thereof | Wheel hub (mounting flange) | Flanged component that secures the wheel to the axle, transmits wheel loads to the bearing/spindle and provides the bolt/stud pattern for wheel attachment | Wheel mounting subsystem | SHARED | 0.9 | 75 | 85 | 90 | 60 | 80 | 70 | 76 | 1-2 years | SUCCESS
870860 | Vehicles; non-driving axles and parts thereof | Wheel bearing assembly (tapered roller or ball bearing) | Supports radial and axial wheel loads and provides low‑friction rotational interface between the hub and spindle/axle | Wheel mounting subsystem | SHARED | 0.9 | 75 | 65 | 80 | 40 | 50 | 90 | 66 | 2-3 years | SUCCESS
870893 | Vehicles; clutches and parts | Clutch friction disc | Transmits torque between the flywheel and transmission input shaft via friction linings and damper springs; accommodates misalignment through a splined hub | Transmission/Drivetrain | SHARED | 0.85 | 75 | 60 | 85 | 70 | 65 | 80 | 72 | 2-3 years | SUCCESS
870893 | Vehicles; clutches and parts | Clutch pressure plate assembly | Applies and releases clamping force onto the friction disc using a diaphragm spring and cover plate to engage/disengage the drivetrain | Transmission/Drivetrain | SHARED | 0.65 | 40 | 50 | 70 | 30 | 60 | 80 | 55 | 3-5 years | SUCCESS
870893 | Vehicles; clutches and parts | Release (throw-out) bearing | Axial bearing that transmits pedal-actuated axial movement to the pressure plate diaphragm while allowing relative rotation | Transmission/Drivetrain | SHARED | 0.88 | 75 | 75 | 75 | 75 | 75 | 75 | 75 | 1-2 years | SUCCESS
870893 | Vehicles; clutches and parts | Flywheel (drive plate) | Provides a machined friction surface and rotational inertia on the crankshaft for torque transfer and smooth engine-to-transmission coupling | Transmission/Drivetrain | ICE_ONLY | 0.85 | 85 | 90 | 75 | 60 | 80 | 70 | 76 | 1-2 years | SUCCESS
870810 | Vehicles; bumpers and parts thereof, for the vehicles of heading no. 8701 to 8705 | Bumper reinforcement beam | Structural, load-bearing beam that absorbs and transmits collision forces across the vehicle structure | Crash management system (Body-in-white) | SHARED | 0.9 | 85 | 90 | 75 | 60 | 80 | 90 | 80 | 1-2 years | SUCCESS
870810 | Vehicles; bumpers and parts thereof, for the vehicles of heading no. 8701 to 8705 | Energy absorber (crush box / foam/honeycomb) | Progressively collapsible element that dissipates kinetic energy by controlled deformation during an impact | Crash management system (Body-in-white) | SHARED | 0.9 | 85 | 75 | 80 | 65 | 90 | 70 | 77 | 1-2 years | SUCCESS
870810 | Vehicles; bumpers and parts thereof, for the vehicles of heading no. 8701 to 8705 | Bumper cover (fascia) | Externally visible molded panel providing aerodynamic surface, pedestrian interface, and cosmetic protection for underlying components | Exterior body trim | SHARED | 0.93 | 75 | 75 | 75 | 65 | 75 | 75 | 73 | 2-3 years | SUCCESS
870810 | Vehicles; bumpers and parts thereof, for the vehicles of heading no. 8701 to 8705 | Bumper mounting bracket (stay/support) | Rigid bracket assembly that locates and secures the bumper assembly to the chassis/BIW and transmits loads to the vehicle structure | Body-in-white attachment | SHARED | 0.92 | 95 | 85 | 80 | 60 | 75 | 90 | 80 | 1-2 years | SUCCESS
870839 | Vehicles; brakes, servo brakes and parts, not mounted brake linings | Brake disc (rotor) | Rotating friction surface that interfaces with brake pads to convert kinetic energy to heat and transmit braking torque to the wheel hub | Wheel braking assembly | SHARED | 0.94 | 75 | 80 | 80 | 40 | 60 | 50 | 64 | 2-3 years | SUCCESS
870839 | Vehicles; brakes, servo brakes and parts, not mounted brake linings | Brake caliper assembly | Hydraulic-actuated carrier containing pistons that clamp pads against the rotor to generate frictional braking force | Wheel braking assembly | SHARED | 0.92 | 50 | 60 | 70 | 20 | 40 | 80 | 53 | 3-5 years | SUCCESS
870839 | Vehicles; brakes, servo brakes and parts, not mounted brake linings | Brake master cylinder | Primary hydraulic actuator that converts pedal input into pressurized brake fluid and distributes pressure to wheel circuits | Hydraulic brake system | SHARED | 0.9 | 25 | 30 | 40 | 10 | 60 | 75 | 40 | 3-5 years | SUCCESS
870839 | Vehicles; brakes, servo brakes and parts, not mounted brake linings | Brake vacuum servo (booster) | Power-assist unit that amplifies driver pedal force via vacuum differential to reduce input effort transmitted to the master cylinder | Brake power assist system | SHARED | 0.82 | 35 | 45 | 60 | 20 | 70 | 50 | 46 | 3-5 years | SUCCESS
870710 | Vehicles; bodies (including cabs) for the motor vehicles of heading no. 8703 | Body shell (monocoque shell) | Primary structural enclosure that carries longitudinal and torsional loads, provides exterior aerodynamic surface and mounting points for drivetrain, suspension and interior assemblies | Body/Structure | SHARED | 0.95 | 85 | 75 | 80 | 60 | 90 | 60 | 75 | 1-2 years | SUCCESS
870710 | Vehicles; bodies (including cabs) for the motor vehicles of heading no. 8703 | Cab assembly (driver/passenger cab) | Enclosed occupant compartment structure that integrates the firewall and mounting interfaces, providing crash energy management and occupant containment | Occupant Compartment | SHARED | 0.95 | 85 | 90 | 75 | 60 | 70 | 80 | 76 | 1-2 years | SUCCESS
870710 | Vehicles; bodies (including cabs) for the motor vehicles of heading no. 8703 | Floor pan assembly | Lower hull component forming the vehicle floor and tunnel, providing seat and restraint attachment points and contributing to torsional stiffness and load transfer to the chassis | Floor/Underbody Structure | SHARED | 0.92 | 65 | 70 | 85 | 70 | 80 | 95 | 77 | 1-2 years | SUCCESS
870710 | Vehicles; bodies (including cabs) for the motor vehicles of heading no. 8703 | Pillar assemblies (A‑pillar/B‑pillar/C‑pillar) | Vertical structural members that support roof loads, define door/window openings, and provide primary load paths for side impact and roof crush protection | Safety/Crash Structure | SHARED | 0.92 | 85 | 75 | 80 | 60 | 90 | 90 | 80 | 1-2 years | SUCCESS
870790 | Vehicles; bodies (including cabs) for the motor vehicles of heading no. 8701, 8702, 8704 or 8705 | Cab shell (complete cab body-in-white) | Integral structural enclosure for occupants that provides primary mounting interfaces for seats, steering, controls and exterior panels and transmits global crash and service loads | Body structure (occupant compartment) | SHARED | 0.92 | 85 | 75 | 80 | 65 | 90 | 70 | 77 | 1-2 years | SUCCESS
870790 | Vehicles; bodies (including cabs) for the motor vehicles of heading no. 8701, 8702, 8704 or 8705 | Floor pan assembly | Lower structural platform forming seat and component mounting surfaces and transmission tunnel; transmits longitudinal and torsional loads between body and chassis | Body structure (floor/underbody) | SHARED | 0.88 | 85 | 75 | 80 | 60 | 90 | 70 | 76 | 1-2 years | SUCCESS
870790 | Vehicles; bodies (including cabs) for the motor vehicles of heading no. 8701, 8702, 8704 or 8705 | Firewall / bulkhead assembly | Structural partition between the front mechanical compartment and occupant space that provides mounting interfaces, contributes to torsional stiffness and manages heat/fluids and crash energy | Body structure (bulkhead/partition) | SHARED | 0.86 | 75 | 80 | 65 | 30 | 60 | 70 | 63 | 2-3 years | SUCCESS
870790 | Vehicles; bodies (including cabs) for the motor vehicles of heading no. 8701, 8702, 8704 or 8705 | B-pillar assembly | Vertical structural member between front and rear openings that provides primary load path for roof crush and side impacts and serves as a mounting/anchor point for door latches and restraint attachments | Structural safety (side impact/roof support) | SHARED | 0.88 | 65 | 70 | 80 | 40 | 75 | 85 | 69 | 2-3 years | SUCCESS
851230 | Sound signalling equipment; electrical, used on cycles or motor vehicles (excluding articles of heading no. 8539) | Diaphragm (horn membrane) | Vibrates as the primary acoustic transducer to produce pressure waves when driven by the armature/coil | Vehicle signaling system | SHARED | 0.9 | 75 | 75 | 75 | 75 | 75 | 75 | 75 | 1-2 years | SUCCESS
851230 | Sound signalling equipment; electrical, used on cycles or motor vehicles (excluding articles of heading no. 8539) | Electromagnetic coil and pole-piece assembly | Converts electrical current into magnetic force to actuate the armature and sustain diaphragm oscillation | Vehicle signaling system | SHARED | 0.88 | 85 | 90 | 80 | 70 | 95 | 75 | 82 | 1-2 years | SUCCESS
851230 | Sound signalling equipment; electrical, used on cycles or motor vehicles (excluding articles of heading no. 8539) | Armature and contact spring assembly | Provides mechanical interruption and return force to create and maintain the diaphragm's oscillatory motion | Vehicle signaling system | SHARED | 0.85 | 75 | 75 | 75 | 75 | 75 | 75 | 75 | 1-2 years | SUCCESS
851230 | Sound signalling equipment; electrical, used on cycles or motor vehicles (excluding articles of heading no. 8539) | Acoustic resonator / trumpet housing | Acoustically shapes, amplifies and directs the diaphragm's sound output to achieve required tone and sound pressure level | Vehicle signaling system | ICE_ONLY | 0.85 | 75 | 85 | 70 | 60 | 80 | 90 | 76 | 1-2 years | SUCCESS
401110 | Rubber; new pneumatic tyres, of a kind used on motor cars (including station wagons and racing cars) | Tread | Road-contact rubber layer that provides traction, braking and steering grip while resisting wear and evacuating water via tread pattern | Wheels and tyres | SHARED | 0.9 | 85 | 70 | 65 | 90 | 80 | 70 | 76 | 1-2 years | SUCCESS
401110 | Rubber; new pneumatic tyres, of a kind used on motor cars (including station wagons and racing cars) | Belt package (steel belts) | Reinforcement layer beneath the tread that increases radial stiffness, resists puncture, stabilizes the tread footprint and distributes loads | Wheels and tyres | SHARED | 0.75 | 85 | 70 | 65 | 90 | 80 | 80 | 78 | 1-2 years | SUCCESS
401110 | Rubber; new pneumatic tyres, of a kind used on motor cars (including station wagons and racing cars) | Carcass plies (body plies) | Flexible internal fabric plies that form the tyre’s structural framework to support vehicle load, maintain shape and transmit forces to the bead | Wheels and tyres | SHARED | 0.86 | 75 | 80 | 60 | 40 | 90 | 50 | 65 | 2-3 years | SUCCESS
401110 | Rubber; new pneumatic tyres, of a kind used on motor cars (including station wagons and racing cars) | Bead (bead core and bundle) | High-strength reinforced ring that anchors the tyre to the wheel rim, provides mounting seal and transmits radial and lateral loads to the wheel | Wheels and tyres | SHARED | 0.9 | 65 | 70 | 80 | 40 | 60 | 75 | 65 | 2-3 years | SUCCESS
401310 | Rubber; inner tubes, of a kind used on motorcars (including station wagons and racing cars), buses and lorries | Butyl rubber tube (inner tube carcass) | Toroidal elastomeric membrane that contains and retains pressurized air to support tire load and maintain inflation | Tire and wheel subsystem | SHARED | 0.88 | 75 | 75 | 75 | 75 | 75 | 75 | 75 | 1-2 years | SUCCESS
401310 | Rubber; inner tubes, of a kind used on motorcars (including station wagons and racing cars), buses and lorries | Valve stem assembly (Schrader/Dunlop style) | Rigid/semirigid sleeve and mounting interface providing an airtight passage for inflation/deflation and mechanical attachment to the tube | Tire and wheel subsystem | SHARED | 0.9 | 85 | 90 | 70 | 60 | 80 | 95 | 80 | 1-2 years | SUCCESS
401310 | Rubber; inner tubes, of a kind used on motorcars (including station wagons and racing cars), buses and lorries | Valve core (spring‑loaded) | Removable spring-loaded poppet that provides one-way airflow control and airtight sealing within the valve stem | Tire and wheel subsystem | SHARED | 0.92 | 75 | 75 | 75 | 75 | 75 | 75 | 75 | 1-2 years | SUCCESS
401310 | Rubber; inner tubes, of a kind used on motorcars (including station wagons and racing cars), buses and lorries | Textile reinforcement ply (nylon/polyester cord) | Embedded fabric ply that reinforces the rubber carcass to control elongation, distribute hoop stress and resist puncture/tear propagation | Tire and wheel subsystem | SHARED | 0.88 | 85 | 90 | 70 | 60 | 80 | 75 | 76 | 1-2 years | SUCCESS
401390 | Rubber; inner tubes, n.e.s. in heading no. 4013 | Inner tube body (butyl rubber tube) | Elastomeric airtight bladder that contains and maintains pneumatic pressure between rim and tyre | Tire and wheel assembly | SHARED | 0.85 | 75 | 80 | 60 | 40 | 90 | 70 | 69 | 2-3 years | SUCCESS
401390 | Rubber; inner tubes, n.e.s. in heading no. 4013 | Valve stem assembly | Rigid or flexible port and housing that provides inflation/deflation access and mates to the tyre rim | Tire and wheel assembly | SHARED | 0.6 | 75 | 75 | 75 | 75 | 75 | 75 | 75 | 1-2 years | SUCCESS
401390 | Rubber; inner tubes, n.e.s. in heading no. 4013 | Valve core (spring‑loaded poppet) | Removable internal sealing element that controls airflow and prevents leakage when closed | Tire and wheel assembly | SHARED | 0.85 | 75 | 75 | 75 | 75 | 75 | 75 | 75 | 1-2 years | SUCCESS
401390 | Rubber; inner tubes, n.e.s. in heading no. 4013 | Reinforcement ply (textile/cord insert) | Embedded fabric or cord layer that increases tensile strength and dimensional stability of the tube | Tire and wheel assembly | SHARED | 0.87 | 75 | 75 | 75 | 75 | 75 | 75 | 75 | 1-2 years | SUCCESS
401211 | Retreaded tyres ; of a kind used on motor cars (including station wagons and racing cars) | Tyre carcass (casing) | Structural body formed from textile or steel plies that supports vehicle load, retains inflation, and transmits forces between wheel and tread | Tyres and wheels | SHARED | 0.95 | 65 | 75 | 80 | 30 | 40 | 50 | 56 | 3-5 years | SUCCESS
401211 | Retreaded tyres ; of a kind used on motor cars (including station wagons and racing cars) | Tread rubber (retreaded tread cap) | Rubber layer bonded to the carcass providing the road-contact surface for traction, wear resistance and water dispersion | Tyres and wheels | SHARED | 0.92 | 85 | 90 | 75 | 60 | 70 | 80 | 76 | 1-2 years | SUCCESS
401211 | Retreaded tyres ; of a kind used on motor cars (including station wagons and racing cars) | Belt package (steel belts/ breakers) | Reinforcing layers beneath the tread that stabilize the tread profile, improve high‑speed durability and resist puncture and impact | Tyres and wheels | SHARED | 0.85 | 85 | 70 | 60 | 90 | 75 | 80 | 76 | 1-2 years | SUCCESS
401211 | Retreaded tyres ; of a kind used on motor cars (including station wagons and racing cars) | Bead assembly (bead wires and filler) | High‑strength steel wires and filler that secure the tyre to the rim, transmit cornering and braking loads, and maintain an airtight rim seal | Tyres and wheels | SHARED | 0.9 | 75 | 85 | 80 | 60 | 80 | 70 | 75 | 1-2 years | SUCCESS
852729 | Radio-broadcast receivers; (not operational without external power source), without sound recording or reproducing apparatus, including apparatus capable of receiving radio-telephony or radio-telegraphy | Antenna assembly | Receive and transmit radio‑frequency energy and deliver matched RF signal to the receiver via feedline | Body electrical system (antenna subsystem) | SHARED | 0.9 | 60 | 70 | 80 | 50 | 70 | 75 | 67 | 2-3 years | SUCCESS
852729 | Radio-broadcast receivers; (not operational without external power source), without sound recording or reproducing apparatus, including apparatus capable of receiving radio-telephony or radio-telegraphy | RF tuner front-end module | Select desired RF channel, provide bandpass filtering and frequency conversion/downconversion to intermediate frequency | Infotainment system | SHARED | 0.9 | 85 | 90 | 75 | 60 | 80 | 80 | 78 | 1-2 years | SUCCESS
852729 | Radio-broadcast receivers; (not operational without external power source), without sound recording or reproducing apparatus, including apparatus capable of receiving radio-telephony or radio-telegraphy | Front control panel (faceplate) | Provide physical user controls and visual status display; house mechanical interfaces and mounting for user interaction | Infotainment system | SHARED | 0.9 | 85 | 90 | 70 | 60 | 95 | 65 | 77 | 1-2 years | SUCCESS
852729 | Radio-broadcast receivers; (not operational without external power source), without sound recording or reproducing apparatus, including apparatus capable of receiving radio-telephony or radio-telegraphy | Power supply / DC‑DC converter module | Accept vehicle battery/ignition input and provide regulated DC voltages and power sequencing to receiver electronics | Vehicle electrical system | SHARED | 0.8 | 75 | 75 | 75 | 95 | 75 | 75 | 78 | 1-2 years | SUCCESS
852721 | Radio-broadcast receivers; (not operational without external power source), combined with sound recording or reproducing apparatus, including apparatus capable of receiving radio-telephony or radio-telegraphy | RF tuner assembly | Receive, filter and downconvert broadcast RF signals to intermediate/baseband for demodulation | Infotainment/Audio system | SHARED | 0.9 | 75 | 80 | 60 | 40 | 70 | 90 | 69 | 2-3 years | SUCCESS
852721 | Radio-broadcast receivers; (not operational without external power source), combined with sound recording or reproducing apparatus, including apparatus capable of receiving radio-telephony or radio-telegraphy | Optical disc drive mechanism (CD/DVD transport) | Mechanically transport discs and convert encoded optical data to electrical audio signals via spindle motor, sled actuator and laser pickup | Infotainment/Audio system | SHARED | 0.9 | 75 | 75 | 75 | 75 | 75 | 75 | 75 | 1-2 years | SUCCESS
852721 | Radio-broadcast receivers; (not operational without external power source), combined with sound recording or reproducing apparatus, including apparatus capable of receiving radio-telephony or radio-telegraphy | Front panel control and display assembly | Provide human–machine interface including visual display, tactile controls and mounting interface for the head unit | Infotainment/Audio system | SHARED | 0.92 | 75 | 75 | 75 | 75 | 75 | 75 | 75 | 1-2 years | SUCCESS
852721 | Radio-broadcast receivers; (not operational without external power source), combined with sound recording or reproducing apparatus, including apparatus capable of receiving radio-telephony or radio-telegraphy | Audio power amplifier module | Amplify low-level audio signals to speaker-level power, provide impedance matching and short/thermal protection | Infotainment/Audio system | SHARED | 0.88 | 65 | 70 | 85 | 30 | 70 | 40 | 60 | 2-3 years | SUCCESS
830230 | Mountings, fittings and similar articles; for motor vehicles, of base metal | Powertrain mounting bracket | Provide rigid attachment and precise location for engine/transmission assemblies to the vehicle structure and transmit static and dynamic loads to vibration isolation elements | Powertrain | SHARED | 0.92 | 65 | 72 | 80 | 30 | 45 | 80 | 62 | 2-3 years | SUCCESS
830230 | Mountings, fittings and similar articles; for motor vehicles, of base metal | Subframe mounting bracket | Secure subframe/engine cradle to the body/frame, transmit suspension and powertrain loads and preserve structural alignment under service loads | Chassis/Suspension | SHARED | 0.88 | 75 | 75 | 75 | 75 | 75 | 75 | 75 | 1-2 years | SUCCESS
830230 | Mountings, fittings and similar articles; for motor vehicles, of base metal | Control arm mounting bracket | Provide a fixed attachment/interface for suspension control arms to the subframe or body, defining suspension geometry and transferring longitudinal, lateral and braking loads | Chassis/Suspension | SHARED | 0.92 | 75 | 75 | 75 | 75 | 75 | 75 | 75 | 1-2 years | SUCCESS
830230 | Mountings, fittings and similar articles; for motor vehicles, of base metal | Bumper mounting bracket | Attach bumper beam and energy-absorbing elements to the vehicle body, transmitting impact loads to the load-bearing structure for crash performance | Body Structure | SHARED | 0.93 | 75 | 85 | 80 | 60 | 90 | 80 | 78 | 1-2 years | SUCCESS
851220 | Lighting or visual signalling equipment; electrical, of a kind used on motor vehicles (excluding articles of heading no. 8539) | Lamp housing (assembly body) | Structural enclosure that provides mounting interfaces, mechanical support, environmental sealing and alignment datum for internal optical components | Exterior lighting and signalling | SHARED | 0.9 | 85 | 75 | 60 | 40 | 90 | 70 | 70 | 2-3 years | SUCCESS
851220 | Lighting or visual signalling equipment; electrical, of a kind used on motor vehicles (excluding articles of heading no. 8539) | Optical reflector (parabolic/multi-faceted reflector) | Collects and redirects emitted light into a controlled beam pattern and defines the photometric distribution | Exterior lighting and signalling | SHARED | 0.9 | 75 | 75 | 75 | 30 | 75 | 75 | 67 | 2-3 years | SUCCESS
851220 | Lighting or visual signalling equipment; electrical, of a kind used on motor vehicles (excluding articles of heading no. 8539) | External lens / cover (polycarbonate or glass) | Protects internal components and shapes/transmits the beam via refractive or planographic features to meet required light distribution and glare control | Exterior lighting and signalling | SHARED | 0.92 | 85 | 90 | 80 | 75 | 80 | 95 | 84 | 1-2 years | SUCCESS
851220 | Lighting or visual signalling equipment; electrical, of a kind used on motor vehicles (excluding articles of heading no. 8539) | Light source module (incandescent/halogen/LED lamp module) | Converts electrical energy into visible radiation and provides the primary luminous flux for the lamp assembly | Exterior lighting and signalling | SHARED | 0.95 | 85 | 90 | 75 | 80 | 90 | 95 | 85 | 1-2 years | SUCCESS
853910 | Lamps; sealed beam units | Press‑formed glass lens | Optically shapes and transmits emitted light while providing a sealed protective barrier for internal components | Lighting system | SHARED | 0.86 | 70 | 60 | 75 | 80 | 85 | 90 | 76 | 1-2 years | SUCCESS
853910 | Lamps; sealed beam units | Metalized parabolic reflector | Reflects and collimates light from the emitter to form the prescribed beam pattern | Lighting system | SHARED | 0.85 | 75 | 75 | 75 | 75 | 75 | 75 | 75 | 1-2 years | SUCCESS
853910 | Lamps; sealed beam units | Tungsten filament lamp element | Converts electrical energy into visible light by resistive heating of the filament | Lighting system | SHARED | 0.88 | 30 | 50 | 40 | 20 | 0 | 0 | 0 | Unknown | SUCCESS
853910 | Lamps; sealed beam units | Stamped metal housing with mounting flange | Provides structural enclosure, mechanical mounting interface, heat dissipation and a sealing surface for the sealed‑beam unit | Lighting system | SHARED | 0.88 | 75 | 85 | 70 | 60 | 90 | 80 | 76 | 1-2 years | SUCCESS
854430 | Insulated electric conductors; ignition wiring sets and other wiring sets of a kind used in vehicles, aircraft or ships | Stranded copper conductor | Conducts electrical current with flexibility and low resistance | Power distribution (vehicle electrical system) | SHARED | 0.9 | 85 | 90 | 75 | 60 | 90 | 80 | 80 | 1-2 years | SUCCESS
854430 | Insulated electric conductors; ignition wiring sets and other wiring sets of a kind used in vehicles, aircraft or ships | Primary dielectric insulation | Provides electrical isolation and dielectric protection around conductors | Power distribution (vehicle electrical system) | SHARED | 0.82 | 85 | 90 | 75 | 60 | 80 | 95 | 80 | 1-2 years | SUCCESS
854430 | Insulated electric conductors; ignition wiring sets and other wiring sets of a kind used in vehicles, aircraft or ships | Electromagnetic shielding (foil or braided shield) | Reduces electromagnetic interference and provides return/ground continuity | Electromagnetic compatibility (vehicle electrical system) | SHARED | 0.85 | 95 | 90 | 85 | 90 | 80 | 95 | 89 | 1-2 years | SUCCESS
854430 | Insulated electric conductors; ignition wiring sets and other wiring sets of a kind used in vehicles, aircraft or ships | Connector and terminal assembly (insulated housing with crimp or solder terminal) | Provides detachable electrical interconnection and mechanical retention between harnesses and components | Interconnects (vehicle electrical system) | SHARED | 0.92 | 85 | 90 | 70 | 65 | 95 | 90 | 82 | 1-2 years | SUCCESS
851140 | Ignition or starting equipment; starter motors and dual purpose starter-generators, of a kind used for spark or compression-ignition internal combustion engines | Armature (rotor) | Rotating electromagnetic assembly that converts electrical input into mechanical torque and transmits torque through the starter shaft | Starting system | SHARED | 0.85 | 60 | 70 | 80 | 40 | 50 | 65 | 60 | 2-3 years | SUCCESS
851140 | Ignition or starting equipment; starter motors and dual purpose starter-generators, of a kind used for spark or compression-ignition internal combustion engines | Stator (field coil / permanent magnet assembly) | Provides the stationary magnetic field that interacts with the armature to produce rotational torque | Starting system | SHARED | 0.87 | 60 | 70 | 80 | 85 | 65 | 75 | 72 | 2-3 years | SUCCESS
851140 | Ignition or starting equipment; starter motors and dual purpose starter-generators, of a kind used for spark or compression-ignition internal combustion engines | Starter drive (pinion gear with overrunning clutch) | Engages the starter pinion with the engine ring gear to transmit torque and permits overrunning disengagement once the engine turns faster than the starter | Starting system | ICE_ONLY | 0.95 | 75 | 75 | 75 | 75 | 75 | 75 | 75 | 1-2 years | SUCCESS
851140 | Ignition or starting equipment; starter motors and dual purpose starter-generators, of a kind used for spark or compression-ignition internal combustion engines | Starter solenoid (shift plunger with high-current contact) | Mechanically shifts the drive into engagement with the ring gear and closes the high-current circuit to feed battery power to the starter motor | Starting system | ICE_ONLY | 0.86 | 85 | 90 | 75 | 60 | 90 | 80 | 80 | 1-2 years | SUCCESS
851110 | Ignition or starting equipment; spark plugs, of a kind used for spark or compression-ignition internal combustion engines | Spark plug | Produce a timed high-voltage spark across an electrode gap to initiate combustion of the air–fuel charge in the cylinder | Ignition system | ICE_ONLY | 0.95 | 0 | 0 | 0 | 0 | 0 | 0 | 0 | Unknown | SUCCESS
851110 | Ignition or starting equipment; spark plugs, of a kind used for spark or compression-ignition internal combustion engines | Ignition coil | Step up low-voltage battery current to high-voltage pulses and provide insulation to deliver energy to the spark plug | Ignition system | ICE_ONLY | 0.95 | 70 | 60 | 65 | 30 | 25 | 50 | 50 | 3-5 years | SUCCESS
851110 | Ignition or starting equipment; spark plugs, of a kind used for spark or compression-ignition internal combustion engines | Starter motor | Convert electrical energy into rotational torque and engage the flywheel ring gear to crank the engine for start-up | Starting system | ICE_ONLY | 0.88 | 20 | 30 | 40 | 10 | 50 | 80 | 38 | 5+ years | SUCCESS
851110 | Ignition or starting equipment; spark plugs, of a kind used for spark or compression-ignition internal combustion engines | Glow plug | Provide rapid localized heating in the combustion chamber area to assist fuel ignition during cold starts | Starting system | ICE_ONLY | 0.95 | 0 | 0 | 20 | 0 | 0 | 0 | 0 | Unknown | SUCCESS
851190 | Ignition or starting equipment; parts of the equipment of heading no. 8511, for use in spark-ignition or compression-ignition internal combustion engines | Spark plug | Generate a high-voltage spark across center and ground electrodes to ignite the air–fuel charge in the combustion chamber | Ignition system | ICE_ONLY | 0.92 | 20 | 35 | 50 | 20 | 30 | 25 | 30 | 5+ years | SUCCESS
851190 | Ignition or starting equipment; parts of the equipment of heading no. 8511, for use in spark-ignition or compression-ignition internal combustion engines | Ignition coil assembly | Step-up transformer (primary and secondary windings with magnetic core) that produces high-voltage pulses for spark generation | Ignition system | ICE_ONLY | 0.9 | 35 | 40 | 60 | 20 | 45 | 10 | 35 | 5+ years | SUCCESS
851190 | Ignition or starting equipment; parts of the equipment of heading no. 8511, for use in spark-ignition or compression-ignition internal combustion engines | Starter solenoid assembly | Electromechanical plunger and heavy-duty contact assembly that engages the starter drive and switches battery current to the starter motor | Starting system | ICE_ONLY | 0.9 | 95 | 80 | 70 | 60 | 75 | 80 | 76 | 1-2 years | SUCCESS
851190 | Ignition or starting equipment; parts of the equipment of heading no. 8511, for use in spark-ignition or compression-ignition internal combustion engines | Starter drive (pinion gear with one-way clutch / Bendix drive) | Axially engages pinion gear with the engine ring gear to transmit starter torque and incorporates a one-way clutch to prevent backdrive | Starting system | ICE_ONLY | 0.9 | 75 | 80 | 70 | 60 | 85 | 90 | 76 | 1-2 years | SUCCESS
851180 | Ignition or starting equipment; n.e.s. in heading no. 8511, of a kind used for spark or compression-ignition internal combustion engines | Starter motor | Converts electrical energy into rotational torque to crank the engine flywheel and initiate engine rotation | Starting system | ICE_ONLY | 0.9 | 30 | 45 | 50 | 20 | 60 | 15 | 36 | 5+ years | SUCCESS
851180 | Ignition or starting equipment; n.e.s. in heading no. 8511, of a kind used for spark or compression-ignition internal combustion engines | Ignition coil | Step-up transformer that converts low-voltage supply into high-voltage pulses required to generate spark at the ignition electrode | Ignition system | ICE_ONLY | 0.93 | 75 | 75 | 75 | 20 | 75 | 75 | 65 | 2-3 years | SUCCESS
851180 | Ignition or starting equipment; n.e.s. in heading no. 8511, of a kind used for spark or compression-ignition internal combustion engines | Spark plug | Produces a controlled electrical discharge across electrodes inside the combustion chamber to ignite the air–fuel mixture | Ignition system | ICE_ONLY | 0.92 | 0 | 0 | 0 | 0 | 0 | 100 | 0 | Unknown | SUCCESS
851180 | Ignition or starting equipment; n.e.s. in heading no. 8511, of a kind used for spark or compression-ignition internal combustion engines | Glow plug | Provides localized heating of the combustion chamber to facilitate reliable cold starting under low-temperature conditions | Starting system | ICE_ONLY | 0.92 | 20 | 30 | 40 | 5 | 10 | 95 | 33 | 5+ years | SUCCESS
851120 | Ignition or starting equipment; ignition magnetos, magneto-dynamos and magnetic flywheels, of a kind used for spark or compression-ignition internal combustion engines | Ignition coil | Step-up transformer that converts low-voltage supply into a high-voltage secondary pulse for delivery to the spark plug | Ignition system | ICE_ONLY | 0.9 | 20 | 35 | 40 | 15 | 70 | 5 | 30 | 5+ years | SUCCESS
851120 | Ignition or starting equipment; ignition magnetos, magneto-dynamos and magnetic flywheels, of a kind used for spark or compression-ignition internal combustion engines | Ignition magneto | Self-contained electromechanical generator using rotating permanent magnet(s) and primary/secondary windings to produce timed high-voltage ignition pulses | Ignition system | ICE_ONLY | 0.95 | 35 | 40 | 60 | 20 | 50 | 15 | 36 | 5+ years | SUCCESS
851120 | Ignition or starting equipment; ignition magnetos, magneto-dynamos and magnetic flywheels, of a kind used for spark or compression-ignition internal combustion engines | Magnetic flywheel | Rotating permanent-magnet/ferromagnetic assembly coupled to the crankshaft providing the magnetic field and mechanical inertia required for magneto timing and pulse generation | Ignition system | SHARED | 0.75 | 85 | 90 | 75 | 60 | 70 | 60 | 73 | 2-3 years | SUCCESS
851120 | Ignition or starting equipment; ignition magnetos, magneto-dynamos and magnetic flywheels, of a kind used for spark or compression-ignition internal combustion engines | Starter motor | Electric motor that converts electrical energy to mechanical torque and engages the engine flywheel ring gear to crank the engine for starting | Starting system | ICE_ONLY | 0.92 | 30 | 40 | 60 | 20 | 50 | 10 | 35 | 5+ years | SUCCESS
851150 | Ignition or starting equipment; generators n.e.s. in heading no. 8511, of a kind used for spark or compression-ignition internal combustion engines | Starter motor | Converts electrical energy into rotational torque to crank the engine by turning the flywheel/ring gear | Starting system | ICE_ONLY | 0.88 | 75 | 75 | 75 | 75 | 75 | 75 | 75 | 1-2 years | SUCCESS
851150 | Ignition or starting equipment; generators n.e.s. in heading no. 8511, of a kind used for spark or compression-ignition internal combustion engines | Starter solenoid | Electromagnetic actuator that engages the starter pinion with the ring gear and closes the high-current circuit to the starter motor | Starting system | ICE_ONLY | 0.85 | 75 | 85 | 80 | 60 | 70 | 90 | 76 | 1-2 years | SUCCESS
851150 | Ignition or starting equipment; generators n.e.s. in heading no. 8511, of a kind used for spark or compression-ignition internal combustion engines | Ignition coil | High-voltage transformer that steps up low-voltage supply to produce timed high-voltage pulses for spark generation | Ignition system | ICE_ONLY | 0.95 | 70 | 85 | 70 | 35 | 40 | 50 | 58 | 3-5 years | SUCCESS
851150 | Ignition or starting equipment; generators n.e.s. in heading no. 8511, of a kind used for spark or compression-ignition internal combustion engines | Magneto | Self-contained rotating magnet generator that produces timed high-voltage pulses for spark ignition without external power input | Ignition system | ICE_ONLY | 0.9 | 85 | 70 | 60 | 90 | 75 | 80 | 76 | 1-2 years | SUCCESS
851130 | Ignition or starting equipment; distributors and ignition coils of a kind used for spark-ignition or compression-ignition internal combustion engines | Ignition coil assembly | Step‑up transformer that converts low‑voltage battery current into the high‑voltage pulse required to initiate spark at the spark plug | Ignition system | ICE_ONLY | 0.9 | 75 | 75 | 75 | 75 | 75 | 75 | 75 | 1-2 years | SUCCESS
851130 | Ignition or starting equipment; distributors and ignition coils of a kind used for spark-ignition or compression-ignition internal combustion engines | Distributor cap | Insulated housing that distributes high‑voltage from the coil to individual cylinder terminals and protects internal contacts from contamination | Ignition system | ICE_ONLY | 0.9 | 0 | 0 | 20 | 0 | 0 | 0 | 0 | Unknown | SUCCESS
851130 | Ignition or starting equipment; distributors and ignition coils of a kind used for spark-ignition or compression-ignition internal combustion engines | Distributor rotor | Rotating contact that mechanically transfers high‑voltage from the coil output to the appropriate distributor cap terminal in timed sequence | Ignition system | ICE_ONLY | 0.9 | 65 | 80 | 70 | 40 | 50 | 60 | 60 | 2-3 years | SUCCESS
851130 | Ignition or starting equipment; distributors and ignition coils of a kind used for spark-ignition or compression-ignition internal combustion engines | High‑tension ignition cable (spark plug wire) | Flexible, insulated conductor that transmits high‑voltage pulses from the distributor or coil to the spark plug while limiting electromagnetic interference | Ignition system | ICE_ONLY | 0.95 | 30 | 45 | 60 | 20 | 50 | 70 | 45 | 3-5 years | SUCCESS
840731 | Engines; reciprocating piston engines, of a kind used for the propulsion of vehicles of chapter 87, of a cylinder capacity not exceeding 50cc | Cylinder block | Structural housing for cylinder bore(s), supports main bearing journals and crankcase, and integrates coolant and oil galleries | Powertrain — Engine | ICE_ONLY | 0.95 | 75 | 80 | 70 | 60 | 85 | 90 | 76 | 1-2 years | SUCCESS
840731 | Engines; reciprocating piston engines, of a kind used for the propulsion of vehicles of chapter 87, of a cylinder capacity not exceeding 50cc | Cylinder head | Closes the cylinder(s) to form the combustion chamber, provides intake/exhaust ports and valve seats, and locates valve actuation components | Powertrain — Engine | ICE_ONLY | 0.95 | 50 | 60 | 70 | 25 | 40 | 35 | 46 | 3-5 years | SUCCESS
840731 | Engines; reciprocating piston engines, of a kind used for the propulsion of vehicles of chapter 87, of a cylinder capacity not exceeding 50cc | Piston assembly (piston, piston rings, wrist pin) | Transmits gas pressure to the connecting rod, seals gas and controls oil film between piston and cylinder wall | Powertrain — Engine | ICE_ONLY | 0.93 | 20 | 30 | 40 | 5 | 10 | 5 | 18 | 5+ years | SUCCESS
840731 | Engines; reciprocating piston engines, of a kind used for the propulsion of vehicles of chapter 87, of a cylinder capacity not exceeding 50cc | Crankshaft | Converts reciprocating motion of connecting rods into rotational output, supports connecting rod and main bearings and provides torsional stiffness | Powertrain — Engine | ICE_ONLY | 0.95 | 75 | 75 | 75 | 75 | 75 | 75 | 75 | 1-2 years | SUCCESS
840732 | Engines; reciprocating piston engines, of a kind used for the propulsion of vehicles of chapter 87, of a cylinder capacity exceeding 50cc but not exceeding 250cc | Cylinder block (engine block / crankcase) | Provides structural housing for cylinders, coolant and oil passages; supports main bearings and transmits mechanical loads | Engine (crankcase/block) | ICE_ONLY | 0.95 | 50 | 70 | 60 | 20 | 30 | 80 | 51 | 3-5 years | SUCCESS
840732 | Engines; reciprocating piston engines, of a kind used for the propulsion of vehicles of chapter 87, of a cylinder capacity exceeding 50cc but not exceeding 250cc | Cylinder head | Forms the top of the combustion chamber; contains intake/exhaust ports, valve seats and passages and provides sealing to the block | Engine (cylinder head/valvetrain) | ICE_ONLY | 0.92 | 35 | 45 | 60 | 20 | 70 | 50 | 46 | 3-5 years | SUCCESS
840732 | Engines; reciprocating piston engines, of a kind used for the propulsion of vehicles of chapter 87, of a cylinder capacity exceeding 50cc but not exceeding 250cc | Crankshaft | Converts reciprocating motion of pistons into rotational output, supports main and rod journals and transmits torque to the drivetrain | Engine (cranktrain) | ICE_ONLY | 0.95 | 60 | 70 | 65 | 50 | 70 | 30 | 57 | 3-5 years | SUCCESS
840732 | Engines; reciprocating piston engines, of a kind used for the propulsion of vehicles of chapter 87, of a cylinder capacity exceeding 50cc but not exceeding 250cc | Piston assembly (piston, piston rings, wrist pin) | Transfers combustion pressure to the connecting rod via the wrist pin and seals the combustion chamber with piston rings | Engine (piston/rod assembly) | ICE_ONLY | 0.95 | 20 | 40 | 30 | 5 | 0 | 90 | 0 | Unknown | SUCCESS
840733 | Engines; reciprocating piston engines, of a kind used for the propulsion of vehicles of chapter 87, of a cylinder capacity exceeding 250cc but not exceeding 1000cc | Cylinder block (crankcase with cylinder liners) | Structural backbone that houses cylinders, supports main bearings, and contains coolant and oil passages for lubrication and cooling | Powertrain — Engine bottom end | ICE_ONLY | 0.9 | 30 | 40 | 50 | 20 | 60 | 70 | 45 | 3-5 years | SUCCESS
840733 | Engines; reciprocating piston engines, of a kind used for the propulsion of vehicles of chapter 87, of a cylinder capacity exceeding 250cc but not exceeding 1000cc | Cylinder head (including combustion chambers and valve mounting surfaces) | Closes the top of cylinders to form combustion chambers and provides ports and mounting surfaces for the valvetrain and coolant passages | Powertrain — Engine top end (valvetrain) | ICE_ONLY | 0.92 | 20 | 30 | 40 | 50 | 60 | 70 | 45 | 3-5 years | SUCCESS
840733 | Engines; reciprocating piston engines, of a kind used for the propulsion of vehicles of chapter 87, of a cylinder capacity exceeding 250cc but not exceeding 1000cc | Crankshaft | Converts reciprocating motion of pistons into rotational torque and transmits torque to the transmission while locating main and rod journals | Powertrain — Engine bottom end | ICE_ONLY | 0.94 | 65 | 70 | 80 | 40 | 60 | 75 | 65 | 2-3 years | SUCCESS
840733 | Engines; reciprocating piston engines, of a kind used for the propulsion of vehicles of chapter 87, of a cylinder capacity exceeding 250cc but not exceeding 1000cc | Piston and connecting rod assembly | Piston provides combustion sealing and transfers gas loads to the connecting rod; connecting rod transmits reciprocating loads to the crankshaft | Powertrain — Reciprocating assembly | ICE_ONLY | 0.95 | 30 | 45 | 60 | 20 | 50 | 10 | 35 | 5+ years | SUCCESS
840734 | Engines; reciprocating piston engines, of a kind used for the propulsion of vehicles of chapter 87, of a cylinder capacity exceeding 1000cc | Cylinder block (engine block / crankcase) | Structural housing that contains cylinder bores, supports main bearings and crankcase, provides coolant and oil galleries and mounting interfaces for ancillary components | Powertrain | ICE_ONLY | 0.95 | 65 | 80 | 70 | 20 | 40 | 50 | 54 | 3-5 years | SUCCESS
840734 | Engines; reciprocating piston engines, of a kind used for the propulsion of vehicles of chapter 87, of a cylinder capacity exceeding 1000cc | Cylinder head | Seals the top of the combustion chambers, contains intake and exhaust ports and valve seats and provides mounting surfaces for valvetrain components and cooling passages | Powertrain | ICE_ONLY | 0.95 | 65 | 70 | 80 | 30 | 40 | 50 | 55 | 3-5 years | SUCCESS
840734 | Engines; reciprocating piston engines, of a kind used for the propulsion of vehicles of chapter 87, of a cylinder capacity exceeding 1000cc | Crankshaft | Converts reciprocating motion of pistons into rotational torque, transmits torque to the flywheel/transmission and carries main and rod journals for bearing support | Powertrain | ICE_ONLY | 0.92 | 75 | 80 | 80 | 60 | 70 | 60 | 70 | 2-3 years | SUCCESS
840734 | Engines; reciprocating piston engines, of a kind used for the propulsion of vehicles of chapter 87, of a cylinder capacity exceeding 1000cc | Piston and connecting‑rod assembly | Piston converts gas pressure into reciprocating force and seals the combustion chamber; connecting rod transmits that reciprocating force to the crankshaft | Powertrain | ICE_ONLY | 0.95 | 60 | 75 | 85 | 20 | 40 | 60 | 56 | 3-5 years | SUCCESS
840991 | Engines; parts, suitable for use solely or principally with spark-ignition internal combustion piston engines (for other than aircraft) | Cylinder block | Structural housing providing cylinder bores, main bearing supports, coolant and oil passages; forms the lower crankcase | Powertrain — Engine (Bottom end) | ICE_ONLY | 0.95 | 85 | 75 | 65 | 90 | 70 | 80 | 77 | 1-2 years | SUCCESS
840991 | Engines; parts, suitable for use solely or principally with spark-ignition internal combustion piston engines (for other than aircraft) | Cylinder head | Seals combustion chambers and provides mounting for intake/exhaust ports, valve seats/guides and camshaft interfaces plus coolant/oil passages | Powertrain — Engine (Top end / Valve train) | ICE_ONLY | 0.95 | 60 | 75 | 80 | 20 | 30 | 40 | 50 | 3-5 years | SUCCESS
840991 | Engines; parts, suitable for use solely or principally with spark-ignition internal combustion piston engines (for other than aircraft) | Crankshaft | Converts reciprocating piston motion into rotational torque, providing main and rod journals for bearing support and torque transmission to the flywheel | Powertrain — Engine (Cranktrain) | ICE_ONLY | 0.95 | 20 | 50 | 50 | 30 | 20 | 50 | 36 | 5+ years | SUCCESS
840991 | Engines; parts, suitable for use solely or principally with spark-ignition internal combustion piston engines (for other than aircraft) | Piston assembly | Transmits combustion forces to the connecting rod, seals the combustion chamber via piston rings and maintains oil control on cylinder walls | Powertrain — Engine (Reciprocating assembly) | ICE_ONLY | 0.88 | 75 | 80 | 70 | 40 | 60 | 65 | 65 | 2-3 years | SUCCESS
840999 | Engines; parts for internal combustion piston engines (excluding spark-ignition) | Engine block (cylinder block / crankcase) | Structural housing for cylinders, supports main bearings, contains coolant passages and oil galleries; forms the engine's primary load-bearing structure | Powertrain — Engine block / Crankcase | ICE_ONLY | 0.95 | 65 | 70 | 80 | 40 | 50 | 55 | 60 | 2-3 years | SUCCESS
840999 | Engines; parts for internal combustion piston engines (excluding spark-ignition) | Crankshaft | Converts reciprocating piston motion into rotating torque, transmits torque to the flywheel/transmission and is supported by main bearings | Powertrain — Cranktrain | ICE_ONLY | 0.95 | 85 | 90 | 70 | 60 | 80 | 75 | 76 | 1-2 years | SUCCESS
840999 | Engines; parts for internal combustion piston engines (excluding spark-ignition) | Cylinder head | Seals cylinder tops and forms combustion chambers, provides mounting for valves/valvetrain and intake/exhaust ports, and contains coolant passages | Powertrain — Cylinder head / Valvetrain | ICE_ONLY | 0.95 | 50 | 60 | 70 | 20 | 40 | 30 | 45 | 3-5 years | SUCCESS
840999 | Engines; parts for internal combustion piston engines (excluding spark-ignition) | Piston | Translates combustion pressure into reciprocating motion, transmits force to connecting rod via piston pin, and seals the combustion chamber with piston rings | Powertrain — Reciprocating assembly | ICE_ONLY | 0.9 | 85 | 75 | 70 | 80 | 80 | 60 | 75 | 1-2 years | SUCCESS
840820 | Engines; compression-ignition internal combustion piston engines (diesel or semi-diesel engines), of a kind used for the propulsion of vehicles of chapter 87 | Cylinder block (crankcase) | Structural housing for cylinder bores, coolant and oil galleries, main bearing supports and mounts for ancillary components | Engine — Cylinder block / Crankcase | ICE_ONLY | 0.9 | 35 | 40 | 60 | 20 | 70 | 50 | 45 | 3-5 years | SUCCESS
840820 | Engines; compression-ignition internal combustion piston engines (diesel or semi-diesel engines), of a kind used for the propulsion of vehicles of chapter 87 | Crankshaft | Converts reciprocating motion of pistons into rotary torque and transmits torque to the flywheel/transmission mating surface | Engine — Cranktrain / Rotating assembly | ICE_ONLY | 0.92 | 50 | 75 | 80 | 50 | 60 | 80 | 65 | 2-3 years | SUCCESS
840820 | Engines; compression-ignition internal combustion piston engines (diesel or semi-diesel engines), of a kind used for the propulsion of vehicles of chapter 87 | Cylinder head | Forms the upper sealing surface of combustion chambers, provides ports for intake/exhaust and mounts for valves and cam-actuation components | Engine — Cylinder head / Valvetrain | ICE_ONLY | 0.95 | 65 | 70 | 80 | 40 | 75 | 60 | 65 | 2-3 years | SUCCESS
840820 | Engines; compression-ignition internal combustion piston engines (diesel or semi-diesel engines), of a kind used for the propulsion of vehicles of chapter 87 | Piston and connecting rod assembly | Transmits combustion forces from the piston to the crankshaft while maintaining combustion chamber sealing via piston rings | Engine — Reciprocating assembly | ICE_ONLY | 0.95 | 35 | 60 | 70 | 20 | 40 | 50 | 45 | 3-5 years | SUCCESS
850740 | Electric accumulators; nickel-iron, including separators, whether or not rectangular (including square) | Positive electrode (nickel oxide-hydroxide plate) | Host the nickel active material and conduct electrons during charge/discharge as the cell's positive electrode | Electrical energy storage subsystem | EV_ONLY | 0.86 | 75 | 75 | 75 | 75 | 75 | 75 | 75 | 1-2 years | SUCCESS
850740 | Electric accumulators; nickel-iron, including separators, whether or not rectangular (including square) | Negative electrode (iron plate) | Provide the iron active material and conduct electrons during charge/discharge as the cell's negative electrode | Electrical energy storage subsystem | SHARED | 0.7 | 85 | 90 | 70 | 60 | 80 | 95 | 80 | 1-2 years | SUCCESS
850740 | Electric accumulators; nickel-iron, including separators, whether or not rectangular (including square) | Porous separator | Electrically isolates positive and negative electrodes while permitting ionic conduction of the electrolyte | Electrical energy storage subsystem | SHARED | 0.85 | 85 | 70 | 65 | 30 | 70 | 60 | 63 | 2-3 years | SUCCESS
850740 | Electric accumulators; nickel-iron, including separators, whether or not rectangular (including square) | Cell container and lid assembly with terminals | Mechanically encloses and supports internal components, contains electrolyte, and provides the external electrical interface | Electrical energy storage subsystem | SHARED | 0.88 | 85 | 90 | 75 | 60 | 80 | 90 | 80 | 1-2 years | SUCCESS
850730 | Electric accumulators; nickel-cadmium, including separators, whether or not rectangular (including square) | Positive electrode (nickel hydroxide plate) | Provides the nickel-based redox active surface that accepts/releases electrons during charge–discharge, forming the positive electrode (cathode during discharge). | Electrical system | EV_ONLY | 0.9 | 85 | 90 | 75 | 60 | 80 | 70 | 76 | 1-2 years | SUCCESS
850730 | Electric accumulators; nickel-cadmium, including separators, whether or not rectangular (including square) | Negative electrode (cadmium plate) | Provides the cadmium-based redox active surface that donates/accepts electrons during cycling, forming the negative electrode (anode during discharge). | Electrical system | SHARED | 0.65 | 20 | 45 | 60 | 25 | 30 | 15 | 32 | 5+ years | SUCCESS
850730 | Electric accumulators; nickel-cadmium, including separators, whether or not rectangular (including square) | Separator (microporous ionic-conductive barrier) | Electronically insulating, ionically conductive porous membrane that prevents internal short circuits while permitting hydroxide ion transport between electrodes. | Electrical system | SHARED | 0.86 | 75 | 75 | 75 | 80 | 75 | 75 | 75 | 1-2 years | SUCCESS
850730 | Electric accumulators; nickel-cadmium, including separators, whether or not rectangular (including square) | Electrolyte (aqueous potassium hydroxide solution) | Ionically conductive medium supplying OH− ions to support electrochemical reactions and enable ionic current flow between electrodes. | Electrical system | EV_ONLY | 0.88 | 75 | 80 | 60 | 40 | 65 | 90 | 68 | 2-3 years | SUCCESS
850780 | Electric accumulators; n.e.s. in heading no. 8507, including separators, whether or not rectangular (including square) | Electrode assembly (anode and cathode coated current collectors) | Provide active material surfaces for reversible electrochemical reactions and conduct electrons to/from external circuit via current collectors | Electrical energy storage subsystem | EV_ONLY | 0.82 | 75 | 80 | 65 | 90 | 80 | 70 | 76 | 1-2 years | SUCCESS
850780 | Electric accumulators; n.e.s. in heading no. 8507, including separators, whether or not rectangular (including square) | Separator (microporous polymer separator) | Physically insulate anode and cathode to prevent electrical shorting while permitting ionic transport through the electrolyte | Electrical energy storage subsystem | SHARED | 0.75 | 75 | 75 | 75 | 75 | 75 | 75 | 75 | 1-2 years | SUCCESS
850780 | Electric accumulators; n.e.s. in heading no. 8507, including separators, whether or not rectangular (including square) | Electrolyte (liquid or gel ionic conductor) | Enable ionic conduction between electrodes and support ion transport during charge and discharge | Electrical energy storage subsystem | SHARED | 0.9 | 85 | 75 | 80 | 60 | 90 | 70 | 76 | 1-2 years | SUCCESS
850780 | Electric accumulators; n.e.s. in heading no. 8507, including separators, whether or not rectangular (including square) | Cell enclosure with external terminals (metal/plastic casing and terminal posts) | Mechanically protect and hermetically contain cells and electrolyte, and provide the electrical interface (terminals/busbars) to vehicle wiring | Electrical energy storage subsystem | SHARED | 0.85 | 85 | 90 | 75 | 65 | 80 | 80 | 79 | 1-2 years | SUCCESS
850710 | Electric accumulators; lead-acid, of a kind used for starting piston engines, including separators, whether or not rectangular (including square) | Positive electrode plate (PbO2 on lead‑alloy grid) | Acts as the positive electrode where lead dioxide participates in the charge/discharge electrochemical reactions supplying discharge current | Starting and charging electrical system | SHARED | 0.88 | 85 | 70 | 65 | 55 | 90 | 70 | 72 | 2-3 years | SUCCESS
850710 | Electric accumulators; lead-acid, of a kind used for starting piston engines, including separators, whether or not rectangular (including square) | Negative electrode plate (spongy lead on lead‑alloy grid) | Acts as the negative electrode composed of spongy lead that accepts/releases electrons during charge/discharge cycles | Starting and charging electrical system | SHARED | 0.75 | 75 | 85 | 90 | 45 | 60 | 60 | 69 | 2-3 years | SUCCESS
850710 | Electric accumulators; lead-acid, of a kind used for starting piston engines, including separators, whether or not rectangular (including square) | Microporous separator (polyethylene/AGM) | Electrically isolates adjacent positive and negative plates while permitting ionic conduction and controlling electrolyte distribution to prevent internal shorting | Starting and charging electrical system | SHARED | 0.86 | 75 | 75 | 75 | 75 | 75 | 75 | 75 | 1-2 years | SUCCESS
850710 | Electric accumulators; lead-acid, of a kind used for starting piston engines, including separators, whether or not rectangular (including square) | Acid‑resistant container and cover assembly (polypropylene case with cell partitions and vents) | Mechanical enclosure that secures plates/separators, provides acid containment, cell partitioning, and controlled venting for the battery assembly | Starting and charging electrical system | SHARED | 0.6 | 75 | 75 | 75 | 80 | 75 | 75 | 75 | 1-2 years | SUCCESS
850720 | Electric accumulators; lead-acid, (other than for starting piston engines), including separators, whether or not rectangular (including square) | Positive plate assembly (PbO2 on lead alloy grid) | Provides the cathodic active material and conductive grid for electrochemical charge acceptance and discharge (oxidation/reduction) during energy transfer | Electrical system | SHARED | 0.85 | 65 | 70 | 70 | 35 | 40 | 80 | 60 | 2-3 years | SUCCESS
850720 | Electric accumulators; lead-acid, (other than for starting piston engines), including separators, whether or not rectangular (including square) | Negative plate assembly (sponge lead on lead alloy grid) | Provides the anodic active material and conductive grid for electrochemical discharge and charge cycling (lead/lead sulfate reactions) | Electrical system | SHARED | 0.85 | 35 | 45 | 70 | 20 | 60 | 60 | 48 | 3-5 years | SUCCESS
850720 | Electric accumulators; lead-acid, (other than for starting piston engines), including separators, whether or not rectangular (including square) | Separator (microporous polymer or glass-fiber mat) | Electrically insulates adjacent positive and negative plates while permitting ionic conduction of electrolyte between plates | Electrical system | SHARED | 0.85 | 75 | 75 | 75 | 75 | 75 | 75 | 75 | 1-2 years | SUCCESS
850720 | Electric accumulators; lead-acid, (other than for starting piston engines), including separators, whether or not rectangular (including square) | Battery container and cover (rigid acid‑resistant case with vent caps and intercell partitions) | Structural enclosure that contains electrolyte and cell components, provides mechanical support, sealing, and pressure/venting paths between cells | Electrical system | SHARED | 0.86 | 95 | 85 | 80 | 90 | 80 | 70 | 83 | 1-2 years | SUCCESS
870600 | Chassis; fitted with engines, for the motor vehicles of heading no. 8701 to 8705 | Chassis frame assembly | Primary structural load-bearing frame that provides mounting points for powertrain, suspension and body and resists bending and torsional loads | Chassis/Structure | SHARED | 0.9 | 75 | 80 | 60 | 70 | 85 | 65 | 72 | 2-3 years | SUCCESS
870600 | Chassis; fitted with engines, for the motor vehicles of heading no. 8701 to 8705 | Engine assembly | Generates rotational mechanical power (torque) to drive the vehicle through the drivetrain | Powertrain | ICE_ONLY | 0.95 | 85 | 80 | 75 | 90 | 70 | 60 | 76 | 1-2 years | SUCCESS
870600 | Chassis; fitted with engines, for the motor vehicles of heading no. 8701 to 8705 | Transmission assembly (gearbox) | Modulates and transmits engine torque and rotational speed via selectable gear ratios to the driveshaft | Drivetrain/Transmission | SHARED | 0.88 | 85 | 70 | 65 | 40 | 90 | 60 | 68 | 2-3 years | SUCCESS
870600 | Chassis; fitted with engines, for the motor vehicles of heading no. 8701 to 8705 | Drive axle assembly (differential and axle shafts) | Provides final drive reduction, distributes torque to the wheels and supports wheel loads while allowing differential action | Drivetrain/Axles | SHARED | 0.9 | 75 | 80 | 65 | 30 | 40 | 60 | 58 | 3-5 years | SUCCESS

## Draw3
HS_Code | Description | Component | Function | Subsystem | Classification | Similarity | Tech | Manufacturing | Supply_Chain | Demand | Value | Regulatory | TFS_Score | Timeline | Status
851240 | Windscreen wipers, defrosters and demisters; electrical, of kinds used for cycles or motor vehicles | Wiper blade (rubber squeegee with carrier) | Flexible rubber element that contacts glazing to remove water, debris and distribute washer fluid for clear visibility | Windshield wiper system | SHARED | 0.95 | 75 | 75 | 75 | 60 | 75 | 75 | 72 | 2-3 years | SUCCESS
851240 | Windscreen wipers, defrosters and demisters; electrical, of kinds used for cycles or motor vehicles | Wiper arm (pivoting linkage arm) | Rigid lever that transmits torque and oscillatory motion from the drive linkage to the blade and applies spring-loaded contact pressure | Windshield wiper system | SHARED | 0.92 | 65 | 70 | 80 | 40 | 75 | 60 | 65 | 2-3 years | SUCCESS
851240 | Windscreen wipers, defrosters and demisters; electrical, of kinds used for cycles or motor vehicles | Wiper drive motor (electric drive with gearbox) | Electric motor and reduction gearbox that converts electrical input to controlled rotary/oscillatory torque for driving the wiper linkage | Windshield wiper system | SHARED | 0.92 | 75 | 80 | 70 | 90 | 85 | 90 | 81 | 1-2 years | SUCCESS
851240 | Windscreen wipers, defrosters and demisters; electrical, of kinds used for cycles or motor vehicles | Window heating element (defroster grid/embedded heating film) | Resistive heating element bonded or printed on glazing that generates distributed heat to remove frost and condensation | HVAC (defogging/defrosting) | SHARED | 0.87 | 85 | 70 | 60 | 65 | 75 | 90 | 74 | 2-3 years | SUCCESS
870310 | Vehicles; specially designed for travelling on snow, golf cars and similar vehicles | Structural chassis/frame | Primary load-bearing structure that supports suspension, drivetrain, bodywork and occupants and provides mounting points and registered vehicle geometry | Chassis/Body | SHARED | 0.94 | 85 | 75 | 80 | 90 | 80 | 70 | 80 | 1-2 years | SUCCESS
870310 | Vehicles; specially designed for travelling on snow, golf cars and similar vehicles | Prime mover (power unit) | Converts stored chemical or mechanical energy into mechanical torque for propulsion | Powertrain | SHARED | 0.9 | 85 | 80 | 75 | 90 | 70 | 65 | 77 | 1-2 years | SUCCESS
870310 | Vehicles; specially designed for travelling on snow, golf cars and similar vehicles | Transmission and final drive assembly | Modifies and transmits torque and rotational speed from the prime mover to the traction elements via gearing and final reduction | Drivetrain | SHARED | 0.9 | 85 | 80 | 75 | 90 | 70 | 95 | 82 | 1-2 years | SUCCESS
870310 | Vehicles; specially designed for travelling on snow, golf cars and similar vehicles | Traction assembly (driven track or wheel/ski running gear) | Provides ground contact, supports vehicle weight and transmits propulsion and braking forces to the terrain | Running gear/Suspension | SHARED | 0.9 | 75 | 80 | 65 | 40 | 80 | 60 | 66 | 2-3 years | SUCCESS
870321 | Vehicles; spark-ignition internal combustion reciprocating piston engine, cylinder capacity not exceeding 1000cc | Engine short-block assembly | Cast cylinder block with crankcase, crankshaft, pistons and connecting rods that converts reciprocating piston forces into rotational torque | Powertrain | ICE_ONLY | 0.93 | 75 | 80 | 65 | 30 | 85 | 40 | 62 | 2-3 years | SUCCESS
870321 | Vehicles; spark-ignition internal combustion reciprocating piston engine, cylinder capacity not exceeding 1000cc | Cylinder head assembly | Bolts to the block to seal combustion chambers and houses valves, valve springs and camshaft(s) to control intake and exhaust gas flow | Powertrain | ICE_ONLY | 0.95 | 40 | 50 | 60 | 20 | 30 | 80 | 46 | 3-5 years | SUCCESS
870321 | Vehicles; spark-ignition internal combustion reciprocating piston engine, cylinder capacity not exceeding 1000cc | Manual transmission gearbox | Multi‑ratio gearset and housing that provides gear reduction, torque transmission and reversal between engine and driveline | Transmission | ICE_ONLY | 0.82 | 25 | 40 | 30 | 10 | 0 | 15 | 0 | Unknown | SUCCESS
870321 | Vehicles; spark-ignition internal combustion reciprocating piston engine, cylinder capacity not exceeding 1000cc | Clutch assembly (friction disc and pressure plate) | Friction interface that selectively engages and disengages engine torque to the transmission for gear changes and vehicle launch | Drivetrain | SHARED | 0.85 | 35 | 45 | 60 | 20 | 70 | 10 | 40 | 3-5 years | SUCCESS
870870 | Vehicles; road wheels and parts and accessories thereof | Wheel rim | Supports and secures the tire bead, maintains the pneumatic seal and transfers radial, lateral and torque loads between the tire and hub | Wheel and tire assembly | SHARED | 0.95 | 65 | 70 | 80 | 40 | 70 | 60 | 64 | 2-3 years | SUCCESS
870870 | Vehicles; road wheels and parts and accessories thereof | Tire | Provides traction and rolling contact, absorbs road irregularities and transmits vertical, longitudinal and lateral loads to the pavement while containing inflation pressure | Wheel and tire assembly | SHARED | 0.9 | 85 | 75 | 70 | 80 | 90 | 80 | 80 | 1-2 years | SUCCESS
870870 | Vehicles; road wheels and parts and accessories thereof | Wheel hub assembly | Provides the rigid mounting interface to suspension/axle, contains rolling-element bearings to support radial and axial loads and transmits torque to the wheel | Axle and suspension | SHARED | 0.95 | 75 | 80 | 70 | 60 | 85 | 90 | 76 | 1-2 years | SUCCESS
870870 | Vehicles; road wheels and parts and accessories thereof | Brake disc (rotor) | Serves as the friction surface engaged by brake pads to convert rotational kinetic energy into heat and decelerate the wheel | Brake system | SHARED | 0.95 | 65 | 75 | 80 | 30 | 50 | 40 | 56 | 3-5 years | SUCCESS
870880 | Vehicles; parts, suspension shock-absorbers | Pressure tube (damper cylinder) | Provides the outer structural housing and sealed fluid chamber that contains hydraulic fluid and withstands internal pressure during damping | Suspension system | SHARED | 0.87 | 75 | 75 | 75 | 60 | 75 | 75 | 72 | 2-3 years | SUCCESS
870880 | Vehicles; parts, suspension shock-absorbers | Piston assembly (valve stack) | Translates shaft motion into controlled fluid flow through calibrated orifices and shim/valve elements to generate damping force | Suspension system | ICE_ONLY | 0.93 | 50 | 60 | 70 | 20 | 30 | 80 | 51 | 3-5 years | SUCCESS
870880 | Vehicles; parts, suspension shock-absorbers | Piston rod (shaft) | Transmits relative motion between axle and body to the piston assembly and carries tensile/compressive loads | Suspension system | ICE_ONLY | 0.92 | 50 | 70 | 80 | 30 | 40 | 60 | 55 | 3-5 years | SUCCESS
870880 | Vehicles; parts, suspension shock-absorbers | Rod seal and wiper assembly (dynamic seal) | Maintains hydraulic fluid containment by sealing the rod-to-cylinder interface and removes contaminants from the rod surface | Suspension system | SHARED | 0.85 | 75 | 80 | 65 | 40 | 60 | 90 | 68 | 2-3 years | SUCCESS
870894 | Vehicles; parts, steering wheels, columns and boxes | Steering wheel | Driver input interface that receives hand-applied torque and transmits rotational input to the steering column | Steering system | SHARED | 0.95 | 75 | 75 | 75 | 90 | 75 | 75 | 77 | 1-2 years | SUCCESS
870894 | Vehicles; parts, steering wheels, columns and boxes | Steering column assembly (collapsible) | Rigid shaft assembly that transmits steering torque from the wheel to the intermediate shaft/gearbox and provides controlled axial collapse for energy absorption in impacts | Steering system | SHARED | 0.95 | 50 | 60 | 70 | 20 | 40 | 80 | 53 | 3-5 years | SUCCESS
870894 | Vehicles; parts, steering wheels, columns and boxes | Steering rack-and-pinion assembly | Converts rotational motion of the steering input into linear lateral motion to steer the road wheels and provides mechanical steering ratio reduction | Steering system | SHARED | 0.92 | 85 | 70 | 65 | 45 | 90 | 60 | 69 | 2-3 years | SUCCESS
870894 | Vehicles; parts, steering wheels, columns and boxes | Intermediate steering shaft with universal joints | Torsional drive shaft that links the steering column to the steering gearbox while accommodating angular misalignment and axial movement | Steering system | SHARED | 0.87 | 65 | 70 | 80 | 40 | 60 | 50 | 60 | 2-3 years | SUCCESS
870892 | Vehicles; parts, silencers and exhaust pipes | Exhaust manifold | Collects exhaust gases from multiple engine cylinders and directs them into the exhaust piping while withstanding high temperatures and pressure pulses | Exhaust system | ICE_ONLY | 0.95 | 35 | 65 | 70 | 20 | 50 | 10 | 41 | 3-5 years | SUCCESS
870892 | Vehicles; parts, silencers and exhaust pipes | Catalytic converter | Catalyzes chemical reactions on a catalyst substrate to convert toxic exhaust constituents into less harmful gases | Emission control system | ICE_ONLY | 0.95 | 45 | 60 | 70 | 30 | 50 | 85 | 56 | 3-5 years | SUCCESS
870892 | Vehicles; parts, silencers and exhaust pipes | Silencer (muffler) assembly | Attenuates exhaust noise using chambers, baffles and absorptive materials while maintaining gas flow | Exhaust system | ICE_ONLY | 0.92 | 30 | 45 | 60 | 15 | 70 | 20 | 40 | 3-5 years | SUCCESS
870892 | Vehicles; parts, silencers and exhaust pipes | Exhaust pipe assembly (downpipe/intermediate/tailpipe) | Conveys exhaust gases between manifold, aftertreatment devices and atmosphere, providing routing and backpressure characteristics | Exhaust system | ICE_ONLY | 0.95 | 45 | 60 | 70 | 25 | 30 | 85 | 52 | 3-5 years | SUCCESS
870891 | Vehicles; parts, radiators | Radiator core | Heat exchanger assembly of parallel tubes and metal fins that transfers thermal energy from circulating coolant to ambient air | Engine cooling system | SHARED | 0.92 | 85 | 70 | 65 | 45 | 60 | 90 | 69 | 2-3 years | SUCCESS
870891 | Vehicles; parts, radiators | End tanks (header tanks) | Sealed molded or cast reservoirs that collect and distribute coolant to and from the radiator core and house internal baffles | Engine cooling system | SHARED | 0.85 | 85 | 90 | 70 | 65 | 80 | 70 | 76 | 1-2 years | SUCCESS
870891 | Vehicles; parts, radiators | Inlet/outlet necks (hose connection assemblies) | Rigid welded or molded pipe/necks providing sealed mechanical interfaces for coolant hoses and mating coolant plumbing | Engine cooling system | SHARED | 0.86 | 75 | 75 | 75 | 90 | 75 | 75 | 77 | 1-2 years | SUCCESS
870891 | Vehicles; parts, radiators | Integrated transmission oil cooler | Dedicated heat-exchange element integrated with the radiator to remove heat from transmission fluid via coolant or air coupling | Transmission cooling subsystem | SHARED | 0.83 | 75 | 75 | 75 | 75 | 75 | 75 | 75 | 1-2 years | SUCCESS
870831 | Vehicles; parts, mounted brake linings | Friction lining (friction material) | Generate frictional force against the brake rotor or drum to convert kinetic energy into heat and produce deceleration | Brake system | SHARED | 0.9 | 85 | 70 | 65 | 90 | 70 | 60 | 73 | 2-3 years | SUCCESS
870831 | Vehicles; parts, mounted brake linings | Backing plate (steel backing plate) | Provide structural support and load transfer for the friction lining and maintain pad geometry under caliper/clamping loads | Brake system | SHARED | 0.9 | 95 | 85 | 75 | 65 | 90 | 80 | 81 | 1-2 years | SUCCESS
870831 | Vehicles; parts, mounted brake linings | High-temperature bonding adhesive layer | Permanently bond the friction material to the backing plate and transmit shear loads between lining and plate | Brake system | SHARED | 0.87 | 90 | 85 | 75 | 60 | 80 | 85 | 79 | 1-2 years | SUCCESS
870831 | Vehicles; parts, mounted brake linings | Anti-noise vibration-damping shim | Dampen vibrational energy at the lining–backing interface to reduce brake squeal and improve NVH performance | Brake system | SHARED | 0.85 | 75 | 75 | 75 | 70 | 75 | 75 | 74 | 2-3 years | SUCCESS
870840 | Vehicles; parts, gear boxes | Gear set (gear cluster) | Provide torque transmission and selectable gear ratios through meshing gears (spur/helical) to alter speed and torque | Drivetrain — Transmission | SHARED | 0.85 | 85 | 70 | 60 | 40 | 75 | 90 | 70 | 2-3 years | SUCCESS
870840 | Vehicles; parts, gear boxes | Input shaft | Receive and transmit rotational torque into the gearbox while supporting primary driven gears and splines | Drivetrain — Transmission | SHARED | 0.82 | 65 | 70 | 60 | 30 | 80 | 40 | 57 | 3-5 years | SUCCESS
870840 | Vehicles; parts, gear boxes | Output shaft | Transmit torque out of the gearbox to the driveshaft/propeller shaft and support final driven gears and bearings | Drivetrain — Transmission | SHARED | 0.9 | 75 | 75 | 75 | 75 | 75 | 75 | 75 | 1-2 years | SUCCESS
870840 | Vehicles; parts, gear boxes | Transmission housing (gearbox casing) | Rigid enclosure that supports and aligns internal components, retains lubricant, and provides vehicle mounting interfaces | Drivetrain — Transmission | SHARED | 0.9 | 75 | 75 | 75 | 90 | 75 | 75 | 77 | 1-2 years | SUCCESS
870850 | Vehicles; parts, drive-axles with differential, whether or not provided with other transmission components | Differential carrier (differential case assembly) | Encloses and supports internal differential gears (side gears and spider/geared elements) and transmits ring‑gear torque while permitting differential wheel speed | Drivetrain | SHARED | 0.88 | 75 | 80 | 60 | 90 | 85 | 70 | 76 | 1-2 years | SUCCESS
870850 | Vehicles; parts, drive-axles with differential, whether or not provided with other transmission components | Ring and pinion gear set (crown wheel and pinion) | Converts input rotation axis and torque to the axle axis and establishes the final drive ratio through meshed helical/spiral gears | Drivetrain | SHARED | 0.85 | 75 | 75 | 75 | 75 | 75 | 75 | 75 | 1-2 years | SUCCESS
870850 | Vehicles; parts, drive-axles with differential, whether or not provided with other transmission components | Axle shafts (half‑shafts) | Transmit torque from the differential side gears to the wheel hubs and carry bending and torsional loads between hub and differential | Drivetrain | SHARED | 0.92 | 75 | 80 | 65 | 40 | 70 | 60 | 65 | 2-3 years | SUCCESS
870850 | Vehicles; parts, drive-axles with differential, whether or not provided with other transmission components | Differential/axle housing | Structural enclosure that locates and supports the differential assembly and bearings, maintains gear alignment, and contains lubricating fluid | Drivetrain | SHARED | 0.9 | 75 | 80 | 60 | 40 | 70 | 70 | 65 | 2-3 years | SUCCESS
870821 | Vehicles; parts of bodies, safety seat belts | Seat belt webbing | Woven tensile strap that restrains occupant and transmits deceleration loads to the anchorage | Occupant restraint system | SHARED | 0.92 | 90 | 85 | 75 | 60 | 80 | 95 | 80 | 1-2 years | SUCCESS
870821 | Vehicles; parts of bodies, safety seat belts | Retractor assembly | Spring‑loaded spool with mechanical inertia locking mechanism that stores webbing and locks under sudden deceleration | Occupant restraint system | SHARED | 0.88 | 85 | 90 | 75 | 60 | 80 | 80 | 78 | 1-2 years | SUCCESS
870821 | Vehicles; parts of bodies, safety seat belts | Buckle assembly (receiver) | Female latch housing that secures the tongue, provides positive mechanical retention and enables rapid manual release | Occupant restraint system | SHARED | 0.92 | 85 | 90 | 75 | 60 | 80 | 70 | 76 | 1-2 years | SUCCESS
870821 | Vehicles; parts of bodies, safety seat belts | Latch plate (tongue) | Rigid metallic plate that engages the buckle to transfer belt loads into the buckle and anchorage | Occupant restraint system | SHARED | 0.87 | 75 | 75 | 75 | 75 | 75 | 75 | 75 | 1-2 years | SUCCESS
870829 | Vehicles; parts and accessories, of bodies, other than safety seat belts | Complete vehicle door assembly (inner and outer panels) | Provides side access, transfers side-impact and structural loads, and forms sealing and mounting surfaces for glazing and latch mechanisms | Body Closure System | SHARED | 0.95 | 85 | 70 | 65 | 90 | 80 | 95 | 80 | 1-2 years | SUCCESS
870829 | Vehicles; parts and accessories, of bodies, other than safety seat belts | Hood/bonnet assembly (outer skin and inner reinforcement) | Covers the front compartment, provides local structural support and crash load paths, and forms an aerodynamic outer surface | Body Closure System | SHARED | 0.92 | 75 | 80 | 65 | 80 | 70 | 90 | 76 | 1-2 years | SUCCESS
870829 | Vehicles; parts and accessories, of bodies, other than safety seat belts | Roof panel assembly (roof skin and underlying roof bows/reinforcements) | Forms the upper vehicle shell, resists bending and torsional loads, and contributes to occupant protection in rollover events | Body Structure | SHARED | 0.93 | 75 | 80 | 65 | 60 | 70 | 80 | 71 | 2-3 years | SUCCESS
870829 | Vehicles; parts and accessories, of bodies, other than safety seat belts | Front bumper reinforcement (energy-absorbing bumper beam) | Absorbs and distributes low-speed impact energy to protect front-end structure and reduce transmitted loads to the body | Front-end Structure | SHARED | 0.92 | 85 | 80 | 75 | 65 | 90 | 80 | 79 | 1-2 years | SUCCESS
870899 | Vehicles; parts and accessories, n.e.s. in heading no. 8708 | Transmission assembly (gearbox) | Convert and transmit engine torque through selectable gear ratios to the driveline | Powertrain | SHARED | 0.85 | 85 | 70 | 65 | 40 | 90 | 60 | 68 | 2-3 years | SUCCESS
870899 | Vehicles; parts and accessories, n.e.s. in heading no. 8708 | Propeller shaft (drive shaft) assembly | Transmit rotational torque along the vehicle longitudinal axis between gearbox and axle while accommodating angular misalignment via universal/CV joints | Drivetrain | SHARED | 0.9 | 75 | 80 | 60 | 45 | 90 | 55 | 67 | 2-3 years | SUCCESS
870899 | Vehicles; parts and accessories, n.e.s. in heading no. 8708 | Steering rack-and-pinion assembly | Convert steering-column rotary input into lateral tie-rod movement to steer wheels and provide steering ratio/mechanical advantage | Steering | SHARED | 0.92 | 75 | 75 | 75 | 70 | 75 | 75 | 74 | 2-3 years | SUCCESS
870899 | Vehicles; parts and accessories, n.e.s. in heading no. 8708 | Brake caliper assembly (hydraulic disc) | Clamp brake pads onto the disc rotor to generate frictional braking torque for vehicle deceleration | Braking | SHARED | 0.88 | 85 | 70 | 65 | 40 | 80 | 90 | 71 | 2-3 years | SUCCESS
870860 | Vehicles; non-driving axles and parts thereof | Non-driving axle beam | Primary structural member that transmits static and dynamic loads between wheels and vehicle frame and provides mounting points for suspension and bearing supports | Chassis / Axle | SHARED | 0.88 | 75 | 80 | 80 | 40 | 60 | 70 | 67 | 2-3 years | SUCCESS
870860 | Vehicles; non-driving axles and parts thereof | Stub axle (spindle/knuckle) | Supports and locates the wheel hub/bearing assembly relative to the suspension, transmitting vertical, lateral and braking reaction loads | Steering & Suspension | SHARED | 0.93 | 75 | 80 | 60 | 40 | 65 | 60 | 63 | 2-3 years | SUCCESS
870860 | Vehicles; non-driving axles and parts thereof | Wheel hub and flange assembly | Wheel mounting interface that provides a rigid connection to the wheel, seats the bearing, and transfers wheel loads into the axle structure | Wheel and Hub Assembly (Chassis) | SHARED | 0.92 | 85 | 75 | 70 | 60 | 90 | 80 | 76 | 1-2 years | SUCCESS
870860 | Vehicles; non-driving axles and parts thereof | Wheel bearing assembly (tapered roller or ball) | Permits low-friction rotation of the wheel hub relative to the axle while supporting radial and axial loads and maintaining concentricity | Wheel and Hub Assembly (Chassis) | SHARED | 0.95 | 65 | 70 | 80 | 40 | 60 | 85 | 66 | 2-3 years | SUCCESS
870893 | Vehicles; clutches and parts | Clutch friction disc (clutch plate) | Transmit torque between the flywheel and transmission input shaft via friction linings and provide torsional damping through integrated springs | Drivetrain | SHARED | 0.82 | 75 | 75 | 75 | 60 | 75 | 75 | 72 | 2-3 years | SUCCESS
870893 | Vehicles; clutches and parts | Clutch pressure plate assembly | Apply and release axial clamping force to the friction disc against the flywheel using a diaphragm or coil spring to engage/disengage torque transfer | Drivetrain | ICE_ONLY | 0.85 | 35 | 60 | 70 | 40 | 50 | 80 | 55 | 3-5 years | SUCCESS
870893 | Vehicles; clutches and parts | Release (throw-out) bearing | Convert axial movement of the clutch release mechanism into a radial force on the pressure plate fingers to disengage the clutch smoothly | Drivetrain | SHARED | 0.82 | 85 | 90 | 80 | 60 | 75 | 95 | 80 | 1-2 years | SUCCESS
870893 | Vehicles; clutches and parts | Flywheel | Provide a machined friction surface for the clutch disc, store rotational inertia to smooth torque pulses, and mount the clutch assembly to the crankshaft | Drivetrain | SHARED | 0.75 | 85 | 75 | 60 | 90 | 80 | 70 | 76 | 1-2 years | SUCCESS
870810 | Vehicles; bumpers and parts thereof, for the vehicles of heading no. 8701 to 8705 | Bumper reinforcement beam (impact bar) | Rigid transverse structural member that receives and distributes collision loads to vehicle structure, limiting deformation of critical components | Crash energy management | SHARED | 0.9 | 95 | 80 | 70 | 60 | 75 | 90 | 78 | 1-2 years | SUCCESS
870810 | Vehicles; bumpers and parts thereof, for the vehicles of heading no. 8701 to 8705 | Bumper cover (fascia) | External molded skin that provides aerodynamic/esthetic surface and first-line deflection of minor impacts while protecting underlying components | Exterior body | SHARED | 0.9 | 75 | 80 | 70 | 60 | 70 | 85 | 73 | 2-3 years | SUCCESS
870810 | Vehicles; bumpers and parts thereof, for the vehicles of heading no. 8701 to 8705 | Energy absorber (crushable foam or honeycomb) | Deformable element between cover and beam that dissipates kinetic energy through controlled crushing during impact | Crash energy management | SHARED | 0.88 | 85 | 75 | 60 | 90 | 80 | 70 | 76 | 1-2 years | SUCCESS
870810 | Vehicles; bumpers and parts thereof, for the vehicles of heading no. 8701 to 8705 | Bumper mounting bracket (stay) | Structural bracket that locates and secures the reinforcement beam and cover to the vehicle body and transmits impact loads into the chassis | Body structure | SHARED | 0.9 | 85 | 75 | 90 | 60 | 80 | 80 | 78 | 1-2 years | SUCCESS
870839 | Vehicles; brakes, servo brakes and parts, not mounted brake linings | Brake disc (rotor) | Provide a rotating friction surface that the pads clamp against to convert kinetic energy into heat and produce braking torque | Braking system — rotor/friction interface | SHARED | 0.92 | 30 | 50 | 60 | 20 | 80 | 70 | 51 | 3-5 years | SUCCESS
870839 | Vehicles; brakes, servo brakes and parts, not mounted brake linings | Brake caliper assembly | House hydraulic pistons and apply clamping force to brake pads, translating hydraulic pressure into mechanical braking force on the rotor | Braking system — caliper/actuation | SHARED | 0.92 | 45 | 60 | 70 | 20 | 30 | 80 | 50 | 3-5 years | SUCCESS
870839 | Vehicles; brakes, servo brakes and parts, not mounted brake linings | Brake pad (friction lining, not mounted) | Friction material bonded to a backing plate that contacts the rotor to generate braking friction and sacrificially wear to absorb energy | Braking system — friction linings | SHARED | 0.93 | 65 | 70 | 70 | 30 | 80 | 40 | 59 | 3-5 years | SUCCESS
870839 | Vehicles; brakes, servo brakes and parts, not mounted brake linings | Brake master cylinder | Convert mechanical pedal input into controlled hydraulic pressure to distribute braking force to calipers or wheel cylinders | Braking system — hydraulic actuation | SHARED | 0.9 | 30 | 60 | 75 | 20 | 80 | 40 | 50 | 3-5 years | SUCCESS
870710 | Vehicles; bodies (including cabs) for the motor vehicles of heading no. 8703 | Body shell (monocoque) | Primary load-bearing structural enclosure that integrates mounting points for suspension, drivetrain and body components while providing crash energy management and occupant protection | Body-in-White (BIW) structural system | SHARED | 0.93 | 75 | 75 | 75 | 75 | 75 | 75 | 75 | 1-2 years | SUCCESS
870710 | Vehicles; bodies (including cabs) for the motor vehicles of heading no. 8703 | Floor pan assembly (including crossmembers and tunnel) | Horizontal structural platform that supports occupants and interior components, transmits suspension and chassis loads and contributes to torsional stiffness | Body-in-White structural floor | SHARED | 0.9 | 75 | 75 | 75 | 75 | 75 | 75 | 75 | 1-2 years | SUCCESS
870710 | Vehicles; bodies (including cabs) for the motor vehicles of heading no. 8703 | Front bulkhead / firewall (structural partition) | Rigid partition between exterior compartment and occupant compartment that provides mounting surfaces, contributes to longitudinal load paths and crash energy management | Body-in-White bulkhead structure | SHARED | 0.92 | 85 | 80 | 75 | 90 | 70 | 80 | 80 | 1-2 years | SUCCESS
870710 | Vehicles; bodies (including cabs) for the motor vehicles of heading no. 8703 | Door assembly (outer and inner panels with intrusion reinforcement) | Operable closure that provides ingress/egress and environmental sealing while resisting side-impact loads via intrusion beams and structural framing | Closure system (doors) | SHARED | 0.92 | 75 | 75 | 75 | 75 | 75 | 75 | 75 | 1-2 years | SUCCESS
870790 | Vehicles; bodies (including cabs) for the motor vehicles of heading no. 8701, 8702, 8704 or 8705 | Body-in-white (BIW) shell | Primary structural enclosure forming the vehicle's rigid shell; provides mounting datum points for doors, glazing, seats and interfaces to chassis and safety systems | Body Structure | SHARED | 0.9 | 85 | 75 | 90 | 60 | 80 | 70 | 76 | 1-2 years | SUCCESS
870790 | Vehicles; bodies (including cabs) for the motor vehicles of heading no. 8701, 8702, 8704 or 8705 | Chassis frame (ladder frame / main frame) | Primary load-bearing structure that supports the body, transmits suspension and drivetrain loads, and resists bending and torsional forces | Chassis / Structural Frame | SHARED | 0.9 | 75 | 75 | 75 | 75 | 75 | 75 | 75 | 1-2 years | SUCCESS
870790 | Vehicles; bodies (including cabs) for the motor vehicles of heading no. 8701, 8702, 8704 or 8705 | Cargo body / load platform (van box, flatbed or tipper body) | Encloses or supports payload; provides load-bearing floor, sidewalls or tailgate and load-transfer interfaces to the chassis | Cargo / Load-handling Bodywork | SHARED | 0.95 | 85 | 75 | 80 | 60 | 70 | 90 | 76 | 1-2 years | SUCCESS
870790 | Vehicles; bodies (including cabs) for the motor vehicles of heading no. 8701, 8702, 8704 or 8705 | Door assembly (outer/inner door panels with structural reinforcements) | Provides ingress/egress, lateral impact resistance and sealing; mounts to body to maintain occupant compartment integrity | Closure System | SHARED | 0.93 | 85 | 90 | 75 | 80 | 90 | 80 | 83 | 1-2 years | SUCCESS
851230 | Sound signalling equipment; electrical, used on cycles or motor vehicles (excluding articles of heading no. 8539) | Diaphragm (vibrating membrane) | Converts cyclical mechanical drive into pressure waves by flexing to generate the audible tone | Signalling and warning system | SHARED | 0.85 | 60 | 70 | 85 | 30 | 45 | 80 | 61 | 2-3 years | SUCCESS
851230 | Sound signalling equipment; electrical, used on cycles or motor vehicles (excluding articles of heading no. 8539) | Electromagnetic coil (field winding) | Produces a time-varying magnetic field when energized to drive the movable armature/plunger | Signalling and warning system | SHARED | 0.85 | 75 | 75 | 75 | 95 | 75 | 75 | 78 | 1-2 years | SUCCESS
851230 | Sound signalling equipment; electrical, used on cycles or motor vehicles (excluding articles of heading no. 8539) | Armature / Plunger (moving pole piece) | Reciprocates under electromagnetic force to periodically strike or release the diaphragm and sustain oscillation | Signalling and warning system | SHARED | 0.86 | 75 | 75 | 75 | 75 | 75 | 75 | 75 | 1-2 years | SUCCESS
851230 | Sound signalling equipment; electrical, used on cycles or motor vehicles (excluding articles of heading no. 8539) | Acoustic horn / Resonator (trumpet) | Provides acoustic loading and directional amplification, shaping the frequency response and projection of the sound | Signalling and warning system | SHARED | 0.9 | 75 | 75 | 75 | 20 | 75 | 75 | 65 | 2-3 years | SUCCESS
401110 | Rubber; new pneumatic tyres, of a kind used on motor cars (including station wagons and racing cars) | Tread (tread rubber) | Primary road-contact surface providing traction, braking performance and wear resistance while evacuating water for wet grip | Wheel and suspension system | SHARED | 0.85 | 75 | 80 | 60 | 40 | 65 | 60 | 63 | 2-3 years | SUCCESS
401110 | Rubber; new pneumatic tyres, of a kind used on motor cars (including station wagons and racing cars) | Belt package (steel cord belts) | Circumferential reinforcement beneath the tread that stabilizes tread shape, controls growth and increases high-speed durability and puncture resistance | Wheel and suspension system | SHARED | 0.78 | 75 | 80 | 82 | 60 | 90 | 70 | 76 | 1-2 years | SUCCESS
401110 | Rubber; new pneumatic tyres, of a kind used on motor cars (including station wagons and racing cars) | Carcass plies (body ply) | Cord-reinforced fabric layers that form the tyre's structural body, support static and dynamic loads and define flexural characteristics | Wheel and suspension system | SHARED | 0.9 | 85 | 90 | 75 | 60 | 80 | 65 | 75 | 1-2 years | SUCCESS
401110 | Rubber; new pneumatic tyres, of a kind used on motor cars (including station wagons and racing cars) | Bead assembly (bead wire and filler) | Rigidized ring that anchors the tyre to the wheel rim, transmits radial and lateral loads and provides the airtight seal at the bead-seat interface | Wheel and suspension system | SHARED | 0.88 | 85 | 90 | 80 | 65 | 70 | 95 | 80 | 1-2 years | SUCCESS
401310 | Rubber; inner tubes, of a kind used on motorcars (including station wagons and racing cars), buses and lorries | Inner tube (butyl rubber bladder) | Airtight flexible pressure vessel that retains compressed air, supports the tire carcass and transmits load to the wheel | Tire and Wheel Assembly | SHARED | 0.85 | 85 | 75 | 80 | 60 | 80 | 90 | 78 | 1-2 years | SUCCESS
401310 | Rubber; inner tubes, of a kind used on motorcars (including station wagons and racing cars), buses and lorries | Valve stem assembly (Schrader/Dunlop valve) | Integrated inflation/deflation port and pressure-sealing interface providing attachment of the valve to the tube and access for inflation | Tire and Wheel Assembly | SHARED | 0.92 | 85 | 90 | 70 | 30 | 80 | 60 | 69 | 2-3 years | SUCCESS
401310 | Rubber; inner tubes, of a kind used on motorcars (including station wagons and racing cars), buses and lorries | Valve core (spring-loaded poppet) | One-way sealing element inside the valve stem that maintains system pressure and permits controlled inflation/deflation when actuated | Tire and Wheel Assembly | SHARED | 0.7 | 50 | 60 | 70 | 20 | 40 | 80 | 53 | 3-5 years | SUCCESS
401310 | Rubber; inner tubes, of a kind used on motorcars (including station wagons and racing cars), buses and lorries | Valve-seat reinforcement (bonded flange/patch) | Localized rubber/cord reinforcement bonded around the valve junction to distribute mechanical loads and prevent tearing or leakage at the valve attachment | Tire and Wheel Assembly | ICE_ONLY | 0.88 | 75 | 75 | 75 | 75 | 75 | 75 | 75 | 1-2 years | SUCCESS
401390 | Rubber; inner tubes, n.e.s. in heading no. 4013 | Tube carcass (butyl rubber bladder) | Primary airtight inflatable element that contains pressurized air and provides the elastic interface between tire and rim | Wheel and tire assembly | SHARED | 0.78 | 85 | 90 | 75 | 60 | 80 | 80 | 78 | 1-2 years | SUCCESS
401390 | Rubber; inner tubes, n.e.s. in heading no. 4013 | Inflation valve stem assembly | Rigid/semirigid stem bonded to the tube that provides the inflation port and a sealed interface to the wheel rim | Wheel and tire assembly | SHARED | 0.93 | 45 | 60 | 70 | 25 | 30 | 80 | 51 | 3-5 years | SUCCESS
401390 | Rubber; inner tubes, n.e.s. in heading no. 4013 | Removable valve core (spring‑loaded check valve) | Internal spring-loaded valve insert that allows controlled inflation/deflation and prevents backflow of pressurized air | Wheel and tire assembly | SHARED | 0.88 | 75 | 75 | 75 | 80 | 75 | 75 | 75 | 1-2 years | SUCCESS
401390 | Rubber; inner tubes, n.e.s. in heading no. 4013 | Rubberized textile reinforcement ply | Embedded fabric/rubber composite layer that limits axial and circumferential stretch, increases puncture resistance, and reinforces high‑stress areas | Wheel and tire assembly | SHARED | 0.87 | 75 | 75 | 75 | 65 | 75 | 75 | 73 | 2-3 years | SUCCESS
401211 | Retreaded tyres ; of a kind used on motor cars (including station wagons and racing cars) | Tyre carcass (casing) | Flexible structural body that supports vehicle load, maintains geometry and provides the foundation for retreading | Tyre and wheel subsystem | SHARED | 0.95 | 70 | 80 | 60 | 50 | 65 | 40 | 60 | 2-3 years | SUCCESS
401211 | Retreaded tyres ; of a kind used on motor cars (including station wagons and racing cars) | Retread rubber (tread cap) | Wear-resistant rubber layer bonded to the carcass that provides the road-contact surface, traction and tread pattern | Tyre and wheel subsystem | SHARED | 0.9 | 85 | 90 | 75 | 60 | 80 | 70 | 76 | 1-2 years | SUCCESS
401211 | Retreaded tyres ; of a kind used on motor cars (including station wagons and racing cars) | Belt plies (steel belt package) | Circumferential reinforcement layers that stabilize the tread area, control footprint and resist puncture and deformation | Tyre and wheel subsystem | SHARED | 0.85 | 85 | 75 | 70 | 60 | 90 | 65 | 74 | 2-3 years | SUCCESS
401211 | Retreaded tyres ; of a kind used on motor cars (including station wagons and racing cars) | Bead core (bead wire bundle) | High-strength wire assembly that anchors the tyre to the wheel rim and transmits cornering and radial loads | Tyre and wheel subsystem | SHARED | 0.9 | 75 | 80 | 70 | 95 | 80 | 90 | 81 | 1-2 years | SUCCESS
852729 | Radio-broadcast receivers; (not operational without external power source), without sound recording or reproducing apparatus, including apparatus capable of receiving radio-telephony or radio-telegraphy | RF tuner module | Selects desired RF broadcast frequency and down‑converts RF signals to IF/baseband for demodulation | Infotainment system | SHARED | 0.87 | 70 | 60 | 80 | 50 | 75 | 85 | 70 | 2-3 years | SUCCESS
852729 | Radio-broadcast receivers; (not operational without external power source), without sound recording or reproducing apparatus, including apparatus capable of receiving radio-telephony or radio-telegraphy | Antenna assembly (mast/base/coax feed) | Captures electromagnetic broadcast signals and provides impedance‑matched feed to the tuner | Infotainment system | SHARED | 0.88 | 90 | 85 | 75 | 65 | 80 | 95 | 81 | 1-2 years | SUCCESS
852729 | Radio-broadcast receivers; (not operational without external power source), without sound recording or reproducing apparatus, including apparatus capable of receiving radio-telephony or radio-telegraphy | DC power supply / voltage regulator module | Converts and conditions vehicle supply voltage to stable low‑voltage rails and provides transient protection for receiver electronics | Vehicle electrical system | SHARED | 0.85 | 95 | 80 | 75 | 65 | 80 | 90 | 80 | 1-2 years | SUCCESS
852729 | Radio-broadcast receivers; (not operational without external power source), without sound recording or reproducing apparatus, including apparatus capable of receiving radio-telephony or radio-telegraphy | Front panel control assembly (knobs, buttons, display bezel) | Provides mechanical user input, mechanical mounting, and visual indication for tuning and mode control | Infotainment system | SHARED | 0.9 | 75 | 75 | 75 | 75 | 75 | 75 | 75 | 1-2 years | SUCCESS
852721 | Radio-broadcast receivers; (not operational without external power source), combined with sound recording or reproducing apparatus, including apparatus capable of receiving radio-telephony or radio-telegraphy | Head unit chassis (mounting enclosure) | Rigid mechanical housing and mounting structure that secures internal modules, provides electromagnetic shielding and thermal path, and interfaces to the vehicle dash | Infotainment/Audio system | SHARED | 0.88 | 75 | 80 | 65 | 60 | 80 | 85 | 74 | 2-3 years | SUCCESS
852721 | Radio-broadcast receivers; (not operational without external power source), combined with sound recording or reproducing apparatus, including apparatus capable of receiving radio-telephony or radio-telegraphy | Roof/whip antenna assembly | Receive radio-frequency broadcast signals and deliver them via coaxial feedline to the receiver front-end; includes mast, base, and coax connector | Antenna/Body electrical system | SHARED | 0.88 | 75 | 80 | 65 | 40 | 60 | 90 | 68 | 2-3 years | SUCCESS
852721 | Radio-broadcast receivers; (not operational without external power source), combined with sound recording or reproducing apparatus, including apparatus capable of receiving radio-telephony or radio-telegraphy | Loudspeaker driver assembly | Convert amplified electrical audio signals into acoustic output using cone, voice coil, magnet and frame | Infotainment/Audio system | SHARED | 0.9 | 80 | 75 | 65 | 90 | 70 | 85 | 77 | 1-2 years | SUCCESS
852721 | Radio-broadcast receivers; (not operational without external power source), combined with sound recording or reproducing apparatus, including apparatus capable of receiving radio-telephony or radio-telegraphy | Optical disc drive mechanism (CD/DVD transport) | Mechanical transport and spindle assembly that positions and rotates optical discs at controlled speeds for audio playback or recording | Infotainment/Audio system | SHARED | 0.85 | 95 | 80 | 75 | 60 | 70 | 80 | 76 | 1-2 years | SUCCESS
830230 | Mountings, fittings and similar articles; for motor vehicles, of base metal | Engine mounting bracket | Rigid metal bracket that secures the engine/transmission assembly to the vehicle subframe or body and transmits static and dynamic loads while locating the powertrain | Powertrain | SHARED | 0.88 | 85 | 75 | 80 | 60 | 90 | 70 | 76 | 1-2 years | SUCCESS
830230 | Mountings, fittings and similar articles; for motor vehicles, of base metal | Subframe-to-body mounting bracket | Structural bracket that attaches the subframe to the vehicle body, transmitting suspension and chassis loads and maintaining alignment between subframe and body | Chassis | SHARED | 0.85 | 85 | 90 | 75 | 60 | 80 | 90 | 80 | 1-2 years | SUCCESS
830230 | Mountings, fittings and similar articles; for motor vehicles, of base metal | Bumper mounting bracket | Support bracket that secures the bumper reinforcement/beam to the vehicle structure and transfers impact loads into the body/crash structure | Body structure | SHARED | 0.9 | 95 | 80 | 85 | 70 | 90 | 95 | 85 | 1-2 years | SUCCESS
830230 | Mountings, fittings and similar articles; for motor vehicles, of base metal | Door hinge assembly | Articulated metal hinge that mounts a door to the body, supports door weight, enables controlled pivot motion and maintains door alignment and sealing | Body | SHARED | 0.9 | 95 | 80 | 75 | 70 | 85 | 90 | 82 | 1-2 years | SUCCESS
851220 | Lighting or visual signalling equipment; electrical, of a kind used on motor vehicles (excluding articles of heading no. 8539) | Lamp housing | Structural enclosure that supports and precisely aligns internal optical elements, provides mounting interface and environmental sealing | Exterior lighting subsystem | SHARED | 0.92 | 60 | 70 | 85 | 50 | 60 | 40 | 60 | 2-3 years | SUCCESS
851220 | Lighting or visual signalling equipment; electrical, of a kind used on motor vehicles (excluding articles of heading no. 8539) | Outer lens (transparent cover) | Transmits and shapes emitted light while protecting internal components from contaminants and impacts; incorporates optical molding features for beam control | Exterior lighting subsystem | SHARED | 0.88 | 85 | 90 | 75 | 60 | 80 | 95 | 80 | 1-2 years | SUCCESS
851220 | Lighting or visual signalling equipment; electrical, of a kind used on motor vehicles (excluding articles of heading no. 8539) | Reflector (specular optical reflector) | Redirects and collimates light from the source into the required beam pattern through controlled specular surfaces | Exterior lighting subsystem | SHARED | 0.92 | 75 | 75 | 75 | 75 | 75 | 75 | 75 | 1-2 years | SUCCESS
851220 | Lighting or visual signalling equipment; electrical, of a kind used on motor vehicles (excluding articles of heading no. 8539) | Light source module (bulb or LED emitter module) | Converts electrical input into visible luminous flux with specified intensity and distribution characteristics | Exterior lighting subsystem | SHARED | 0.93 | 85 | 75 | 90 | 60 | 80 | 90 | 80 | 1-2 years | SUCCESS
853910 | Lamps; sealed beam units | Glass lens/envelope | Hermetically seals internal cavity, protects internal elements and shapes the emitted light beam through molded optical geometry | Lighting system | SHARED | 0.85 | 75 | 75 | 75 | 75 | 75 | 75 | 75 | 1-2 years | SUCCESS
853910 | Lamps; sealed beam units | Metalized parabolic reflector | Provides specular reflection and geometric collimation to form the prescribed forward light distribution | Lighting system | SHARED | 0.9 | 85 | 75 | 65 | 50 | 90 | 60 | 70 | 2-3 years | SUCCESS
853910 | Lamps; sealed beam units | Filament assembly (tungsten filament with support wires) | Converts electrical energy to visible radiation and is mechanically supported and electrically connected within the envelope | Lighting system | SHARED | 0.75 | 75 | 75 | 75 | 75 | 75 | 75 | 75 | 1-2 years | SUCCESS
853910 | Lamps; sealed beam units | Mounting and electrical base (mounting flange with contact terminals) | Provides mechanical retention to the vehicle lamp housing and conductive terminals for power delivery to the filament | Lighting system | SHARED | 0.9 | 85 | 90 | 75 | 90 | 80 | 80 | 83 | 1-2 years | SUCCESS
854430 | Insulated electric conductors; ignition wiring sets and other wiring sets of a kind used in vehicles, aircraft or ships | Insulated stranded conductor | Transmit electrical power and signals as a flexible current-carrying path between harness endpoints | Electrical distribution system | SHARED | 0.85 | 90 | 85 | 90 | 85 | 70 | 85 | 84 | 1-2 years | SUCCESS
854430 | Insulated electric conductors; ignition wiring sets and other wiring sets of a kind used in vehicles, aircraft or ships | Multi-pin connector housing | Provide a mechanically keyed, polarized enclosure for multiple electrical contacts enabling removable circuit connections | Electrical distribution system | SHARED | 0.85 | 75 | 75 | 75 | 80 | 75 | 75 | 75 | 1-2 years | SUCCESS
854430 | Insulated electric conductors; ignition wiring sets and other wiring sets of a kind used in vehicles, aircraft or ships | Crimp contact terminal | Establish a reliable low-resistance electrical and mechanical interface between conductor and connector housing | Electrical distribution system | SHARED | 0.87 | 75 | 75 | 75 | 75 | 75 | 75 | 75 | 1-2 years | SUCCESS
854430 | Insulated electric conductors; ignition wiring sets and other wiring sets of a kind used in vehicles, aircraft or ships | Protective outer sheath and shielding | Provide mechanical protection, environmental sealing and electromagnetic interference (EMI) shielding for bundled conductors | Electrical distribution system | SHARED | 0.9 | 75 | 85 | 80 | 60 | 70 | 90 | 76 | 1-2 years | SUCCESS
851140 | Ignition or starting equipment; starter motors and dual purpose starter-generators, of a kind used for spark or compression-ignition internal combustion engines | Armature (rotor assembly) | Rotating electromagnetic assembly that converts electrical energy into mechanical torque via commutator interaction | Starting system | SHARED | 0.86 | 75 | 80 | 70 | 60 | 85 | 65 | 72 | 2-3 years | SUCCESS
851140 | Ignition or starting equipment; starter motors and dual purpose starter-generators, of a kind used for spark or compression-ignition internal combustion engines | Stator (field winding assembly) | Stationary magnetic field assembly that provides the flux path for armature torque production | Starting system | SHARED | 0.88 | 75 | 75 | 75 | 90 | 75 | 75 | 77 | 1-2 years | SUCCESS
851140 | Ignition or starting equipment; starter motors and dual purpose starter-generators, of a kind used for spark or compression-ignition internal combustion engines | Starter drive (pinion and overrunning one-way clutch) | Transmits torque from the motor to the ring gear and permits automatic disengagement after cranking via a one-way clutch | Starting system | ICE_ONLY | 0.9 | 75 | 80 | 80 | 60 | 70 | 60 | 70 | 2-3 years | SUCCESS
851140 | Ignition or starting equipment; starter motors and dual purpose starter-generators, of a kind used for spark or compression-ignition internal combustion engines | Starter solenoid (electromagnetic shift and high-current contactor) | Electromagnetically shifts the starter drive into engagement with the ring gear and closes the high-current circuit to the motor | Starting system | SHARED | 0.65 | 75 | 75 | 75 | 75 | 75 | 75 | 75 | 1-2 years | SUCCESS
851110 | Ignition or starting equipment; spark plugs, of a kind used for spark or compression-ignition internal combustion engines | Spark plug | Produces a controlled high-voltage electrical discharge across a defined electrode gap to initiate combustion of the fuel–air charge in the cylinder | Ignition system | ICE_ONLY | 0.95 | 30 | 40 | 60 | 20 | 50 | 10 | 35 | 5+ years | SUCCESS
851110 | Ignition or starting equipment; spark plugs, of a kind used for spark or compression-ignition internal combustion engines | Ignition coil | Steps up low-voltage electrical energy to the high-voltage pulse required by the spark plug while providing electrical isolation and energy storage | Ignition system | ICE_ONLY | 0.95 | 45 | 60 | 70 | 25 | 30 | 50 | 46 | 3-5 years | SUCCESS
851110 | Ignition or starting equipment; spark plugs, of a kind used for spark or compression-ignition internal combustion engines | Glow plug | Provides localized resistive heating of the combustion chamber area to ensure reliable cold-start ignition under low ambient temperature conditions | Ignition system | ICE_ONLY | 0.9 | 5 | 20 | 40 | 10 | 30 | 60 | 27 | 5+ years | SUCCESS
851110 | Ignition or starting equipment; spark plugs, of a kind used for spark or compression-ignition internal combustion engines | Starter motor | Converts electrical energy into rotational mechanical torque to crank the crankshaft and initiate engine rotation for starting | Starting system | ICE_ONLY | 0.9 | 20 | 35 | 40 | 5 | 70 | 5 | 29 | 5+ years | SUCCESS
851190 | Ignition or starting equipment; parts of the equipment of heading no. 8511, for use in spark-ignition or compression-ignition internal combustion engines | Spark plug | Produces a controlled high-voltage electrical discharge across an electrode gap to ignite the air–fuel charge in the combustion chamber. | Ignition system | ICE_ONLY | 0.95 | 0 | 0 | 0 | 0 | 0 | 100 | 0 | Unknown | SUCCESS
851190 | Ignition or starting equipment; parts of the equipment of heading no. 8511, for use in spark-ignition or compression-ignition internal combustion engines | Ignition coil | Steps up low-voltage supply to the high-voltage pulse required by the spark plug and provides insulation between primary and secondary windings. | Ignition system | ICE_ONLY | 0.95 | 70 | 65 | 80 | 35 | 60 | 70 | 63 | 2-3 years | SUCCESS
851190 | Ignition or starting equipment; parts of the equipment of heading no. 8511, for use in spark-ignition or compression-ignition internal combustion engines | Glow plug | Heats the combustion chamber or intake ports to promote fuel ignition and stable starting under cold conditions. | Starting system | ICE_ONLY | 0.92 | 25 | 30 | 40 | 10 | 60 | 5 | 28 | 5+ years | SUCCESS
851190 | Ignition or starting equipment; parts of the equipment of heading no. 8511, for use in spark-ignition or compression-ignition internal combustion engines | Starter motor | Converts electrical energy into rotational torque to crank the engine and engage the flywheel via an integrated drive pinion. | Starting system | ICE_ONLY | 0.9 | 35 | 40 | 60 | 20 | 50 | 10 | 35 | 5+ years | SUCCESS
851180 | Ignition or starting equipment; n.e.s. in heading no. 8511, of a kind used for spark or compression-ignition internal combustion engines | Starter motor | Convert electrical energy into mechanical torque to rotate the engine crankshaft and engage the flywheel/pinion for engine starting | Starting system | ICE_ONLY | 0.88 | 75 | 75 | 75 | 0 | 75 | 75 | 0 | Unknown | SUCCESS
851180 | Ignition or starting equipment; n.e.s. in heading no. 8511, of a kind used for spark or compression-ignition internal combustion engines | Spark plug | Produce an electrical spark across an electrode gap to ignite the air–fuel mixture inside the combustion chamber | Ignition system | ICE_ONLY | 0.95 | 0 | 30 | 20 | 0 | 0 | 0 | 0 | Unknown | SUCCESS
851180 | Ignition or starting equipment; n.e.s. in heading no. 8511, of a kind used for spark or compression-ignition internal combustion engines | Ignition coil | Step up low-voltage battery current to high-voltage output required to generate a spark at the spark plug | Ignition system | ICE_ONLY | 0.92 | 50 | 60 | 70 | 65 | 70 | 80 | 65 | 2-3 years | SUCCESS
851180 | Ignition or starting equipment; n.e.s. in heading no. 8511, of a kind used for spark or compression-ignition internal combustion engines | Glow plug | Provide localized electric heating of the combustion chamber or intake ports to ensure reliable cold starts in diesel engines | Starting system | ICE_ONLY | 0.93 | 20 | 35 | 40 | 10 | 50 | 70 | 37 | 5+ years | SUCCESS
851120 | Ignition or starting equipment; ignition magnetos, magneto-dynamos and magnetic flywheels, of a kind used for spark or compression-ignition internal combustion engines | Magnetic flywheel (permanent-magnet flywheel) | Provides rotating magnetic field and rotational inertia; contains permanent magnets that induce flux changes in the stator during rotation | Ignition system | SHARED | 0.7 | 85 | 75 | 60 | 50 | 90 | 80 | 73 | 2-3 years | SUCCESS
851120 | Ignition or starting equipment; ignition magnetos, magneto-dynamos and magnetic flywheels, of a kind used for spark or compression-ignition internal combustion engines | Rotor / armature assembly | Rotating laminated steel core with poles that modulates magnetic flux linkage through the stator to induce electrical voltage | Ignition system | SHARED | 0.9 | 85 | 75 | 80 | 60 | 90 | 70 | 76 | 1-2 years | SUCCESS
851120 | Ignition or starting equipment; ignition magnetos, magneto-dynamos and magnetic flywheels, of a kind used for spark or compression-ignition internal combustion engines | Stator coil assembly (primary and secondary windings with laminated core) | Stationary winding assembly that converts changing magnetic flux into induced EMF and provides stepped-up high-voltage output for the ignition circuit | Ignition system | SHARED | 0.88 | 75 | 75 | 75 | 75 | 75 | 75 | 75 | 1-2 years | SUCCESS
851120 | Ignition or starting equipment; ignition magnetos, magneto-dynamos and magnetic flywheels, of a kind used for spark or compression-ignition internal combustion engines | Mechanical contact breaker and cam assembly (breaker points and cam follower) | Mechanically interrupts the primary circuit at defined angular positions to cause rapid flux collapse and timing of the high-voltage pulse | Ignition system | ICE_ONLY | 0.95 | 0 | 30 | 20 | 0 | 5 | 80 | 0 | Unknown | SUCCESS
851150 | Ignition or starting equipment; generators n.e.s. in heading no. 8511, of a kind used for spark or compression-ignition internal combustion engines | Starter motor | Converts electrical energy into mechanical torque to rotate the engine crankshaft for starting | Starting system | ICE_ONLY | 0.9 | 20 | 35 | 40 | 10 | 60 | 0 | 0 | Unknown | SUCCESS
851150 | Ignition or starting equipment; generators n.e.s. in heading no. 8511, of a kind used for spark or compression-ignition internal combustion engines | Starter solenoid (engage/activate actuator) | Electromagnetic actuator that engages the starter drive with the flywheel and closes the high‑current circuit to the starter motor | Starting system | ICE_ONLY | 0.9 | 85 | 90 | 80 | 65 | 70 | 80 | 78 | 1-2 years | SUCCESS
851150 | Ignition or starting equipment; generators n.e.s. in heading no. 8511, of a kind used for spark or compression-ignition internal combustion engines | Ignition coil | High‑voltage pulse transformer that steps up low‑voltage supply to the voltage required to initiate combustion via spark | Ignition system | ICE_ONLY | 0.93 | 70 | 60 | 75 | 30 | 40 | 30 | 50 | 3-5 years | SUCCESS
851150 | Ignition or starting equipment; generators n.e.s. in heading no. 8511, of a kind used for spark or compression-ignition internal combustion engines | Alternator (rotating generator) | Rotating electrical generator that produces alternating current, rectified to charge the battery and supply vehicle electrical loads | Charging system | ICE_ONLY | 0.85 | 75 | 80 | 60 | 40 | 65 | 70 | 65 | 2-3 years | SUCCESS
851130 | Ignition or starting equipment; distributors and ignition coils of a kind used for spark-ignition or compression-ignition internal combustion engines | Ignition coil | Step-up transformer that converts low-voltage battery input into a high-voltage pulse for spark generation | Ignition system | ICE_ONLY | 0.94 | 75 | 75 | 75 | 15 | 75 | 75 | 65 | 2-3 years | SUCCESS
851130 | Ignition or starting equipment; distributors and ignition coils of a kind used for spark-ignition or compression-ignition internal combustion engines | Distributor cap | Insulated housing with individual output terminals that routes high-voltage pulses from the coil to each spark plug lead in sequence | Ignition system | ICE_ONLY | 0.9 | 20 | 30 | 45 | 15 | 60 | 5 | 29 | 5+ years | SUCCESS
851130 | Ignition or starting equipment; distributors and ignition coils of a kind used for spark-ignition or compression-ignition internal combustion engines | Distributor rotor | Rotating conductive arm mounted on the distributor shaft that transfers high-voltage from the coil terminal to the distributor cap contacts in timed order | Ignition system | ICE_ONLY | 0.95 | 65 | 80 | 75 | 60 | 70 | 80 | 71 | 2-3 years | SUCCESS
851130 | Ignition or starting equipment; distributors and ignition coils of a kind used for spark-ignition or compression-ignition internal combustion engines | Contact breaker (breaker points) | Mechanical switch that intermittently opens and closes the coil primary circuit to induce the high-voltage discharge in the coil secondary | Ignition system | ICE_ONLY | 0.95 | 85 | 75 | 60 | 90 | 80 | 70 | 76 | 1-2 years | SUCCESS
840731 | Engines; reciprocating piston engines, of a kind used for the propulsion of vehicles of chapter 87, of a cylinder capacity not exceeding 50cc | Cylinder block (crankcase) | Provides the structural housing for cylinders, supports main bearings and the crankshaft, and contains coolant passages and oil galleries to enable engine mechanical integrity | Powertrain | ICE_ONLY | 0.9 | 60 | 85 | 75 | 30 | 50 | 40 | 56 | 3-5 years | SUCCESS
840731 | Engines; reciprocating piston engines, of a kind used for the propulsion of vehicles of chapter 87, of a cylinder capacity not exceeding 50cc | Cylinder head | Seals the top of the cylinders to form the combustion chamber, integrates intake and exhaust ports and valve seats, and provides mounting surfaces for the valve train | Powertrain | ICE_ONLY | 0.95 | 75 | 75 | 75 | 30 | 75 | 75 | 67 | 2-3 years | SUCCESS
840731 | Engines; reciprocating piston engines, of a kind used for the propulsion of vehicles of chapter 87, of a cylinder capacity not exceeding 50cc | Crankshaft | Converts reciprocating motion of pistons into rotating torque, transmits torque to the drivetrain, and sustains dynamic bearing and torsional loads | Powertrain | ICE_ONLY | 0.92 | 75 | 75 | 75 | 80 | 75 | 75 | 75 | 1-2 years | SUCCESS
840731 | Engines; reciprocating piston engines, of a kind used for the propulsion of vehicles of chapter 87, of a cylinder capacity not exceeding 50cc | Piston assembly (piston, rings, wrist pin) | Transfers gas pressure forces to the connecting rod, maintains combustion chamber sealing via piston rings, and accommodates sliding motion within the cylinder | Powertrain | ICE_ONLY | 0.92 | 25 | 30 | 40 | 10 | 50 | 5 | 26 | 5+ years | SUCCESS
840732 | Engines; reciprocating piston engines, of a kind used for the propulsion of vehicles of chapter 87, of a cylinder capacity exceeding 50cc but not exceeding 250cc | Cylinder block (engine block) | Provides rigid housing for cylinders and crankcase, supports main bearings and cylinder liners, and integrates coolant/oil passages | Powertrain (engine block) | ICE_ONLY | 0.95 | 75 | 85 | 90 | 40 | 60 | 60 | 68 | 2-3 years | SUCCESS
840732 | Engines; reciprocating piston engines, of a kind used for the propulsion of vehicles of chapter 87, of a cylinder capacity exceeding 50cc but not exceeding 250cc | Cylinder head | Seals the combustion chamber, supports valve seats/guides/ports and spark plug recesses, and provides mounting for camshaft(s) or rocker gear | Powertrain (valvetrain and gas exchange) | ICE_ONLY | 0.92 | 50 | 60 | 70 | 30 | 40 | 75 | 54 | 3-5 years | SUCCESS
840732 | Engines; reciprocating piston engines, of a kind used for the propulsion of vehicles of chapter 87, of a cylinder capacity exceeding 50cc but not exceeding 250cc | Crankshaft | Converts reciprocating piston loads into rotary torque, transmits torque to the transmission input, and provides journal surfaces for main and rod bearings | Powertrain (cranktrain) | ICE_ONLY | 0.95 | 50 | 70 | 65 | 60 | 75 | 40 | 60 | 2-3 years | SUCCESS
840732 | Engines; reciprocating piston engines, of a kind used for the propulsion of vehicles of chapter 87, of a cylinder capacity exceeding 50cc but not exceeding 250cc | Piston and connecting rod assembly | Piston converts gas pressure into reciprocating force and seals the chamber; connecting rod transmits that force to the crankshaft | Powertrain (reciprocating assembly) | ICE_ONLY | 0.95 | 30 | 40 | 50 | 20 | 60 | 10 | 35 | 5+ years | SUCCESS
840733 | Engines; reciprocating piston engines, of a kind used for the propulsion of vehicles of chapter 87, of a cylinder capacity exceeding 250cc but not exceeding 1000cc | Cylinder block (engine block / crankcase) | Structural housing for cylinders and main bearings; supports and locates the crankshaft, provides coolant and oil passages, and mounts for ancillary engine components | Powertrain — Engine block / Crankcase | ICE_ONLY | 0.95 | 35 | 40 | 60 | 20 | 70 | 80 | 50 | 3-5 years | SUCCESS
840733 | Engines; reciprocating piston engines, of a kind used for the propulsion of vehicles of chapter 87, of a cylinder capacity exceeding 250cc but not exceeding 1000cc | Cylinder head | Seals the top of the combustion chambers; provides ports for intake/exhaust, houses valve seats and guides, and contains coolant passages and mounting interfaces for camshafts/valvetrain | Powertrain — Cylinder head / Valvetrain | ICE_ONLY | 0.95 | 65 | 70 | 80 | 40 | 60 | 75 | 65 | 2-3 years | SUCCESS
840733 | Engines; reciprocating piston engines, of a kind used for the propulsion of vehicles of chapter 87, of a cylinder capacity exceeding 250cc but not exceeding 1000cc | Crankshaft | Converts reciprocating piston motion into rotational torque, transmits torque to the transmission input flange, and includes journals and counterweights for bearing support and balance | Powertrain — Cranktrain (Bottom end) | ICE_ONLY | 0.95 | 75 | 75 | 75 | 15 | 75 | 75 | 65 | 2-3 years | SUCCESS
840733 | Engines; reciprocating piston engines, of a kind used for the propulsion of vehicles of chapter 87, of a cylinder capacity exceeding 250cc but not exceeding 1000cc | Piston | Transmits combustion and gas pressure to the connecting rod via the piston pin, provides a sliding seal against the cylinder wall with piston rings, and resists thermal and mechanical loads | Powertrain — Reciprocating assembly | ICE_ONLY | 0.9 | 85 | 80 | 75 | 90 | 70 | 80 | 80 | 1-2 years | SUCCESS
840734 | Engines; reciprocating piston engines, of a kind used for the propulsion of vehicles of chapter 87, of a cylinder capacity exceeding 1000cc | Cylinder block (engine block / crankcase) | Structural housing for cylinders and crankshaft; provides main bearing support, coolant and oil passages, and mounting points for ancillary components | Powertrain — Engine block/crankcase | ICE_ONLY | 0.92 | 35 | 40 | 60 | 10 | 25 | 75 | 40 | 3-5 years | SUCCESS
840734 | Engines; reciprocating piston engines, of a kind used for the propulsion of vehicles of chapter 87, of a cylinder capacity exceeding 1000cc | Cylinder head | Forms combustion chambers and intake/exhaust ports; supports valves, valve guides/seats and camshaft mounting, and provides coolant and oil passages | Powertrain — Cylinder head/valvetrain | ICE_ONLY | 0.95 | 75 | 75 | 75 | 20 | 75 | 75 | 65 | 2-3 years | SUCCESS
840734 | Engines; reciprocating piston engines, of a kind used for the propulsion of vehicles of chapter 87, of a cylinder capacity exceeding 1000cc | Crankshaft | Converts reciprocating motion of pistons into rotational torque and transmits torque to the flywheel/transmission while bearing main and rod loads | Powertrain — Bottom-end rotating assembly | ICE_ONLY | 0.92 | 75 | 75 | 75 | 75 | 75 | 75 | 75 | 1-2 years | SUCCESS
840734 | Engines; reciprocating piston engines, of a kind used for the propulsion of vehicles of chapter 87, of a cylinder capacity exceeding 1000cc | Piston assembly (piston, piston rings, wrist pin) | Transfers gas forces from the combustion chamber to the connecting rod, maintains combustion seal via rings, and controls oil film on cylinder walls | Powertrain — Reciprocating assembly | ICE_ONLY | 0.88 | 10 | 20 | 30 | 5 | 0 | 95 | 0 | Unknown | SUCCESS
840991 | Engines; parts, suitable for use solely or principally with spark-ignition internal combustion piston engines (for other than aircraft) | Cylinder block (engine block) | Structural housing for cylinders and coolant passages; supports main bearings and aligns crankshaft and pistons | Powertrain — Engine | ICE_ONLY | 0.95 | 30 | 40 | 60 | 20 | 50 | 70 | 45 | 3-5 years | SUCCESS
840991 | Engines; parts, suitable for use solely or principally with spark-ignition internal combustion piston engines (for other than aircraft) | Cylinder head | Forms combustion chamber roof; mounts valve train and provides intake/exhaust ports and coolant passages | Powertrain — Engine | ICE_ONLY | 0.95 | 65 | 70 | 80 | 40 | 60 | 75 | 65 | 2-3 years | SUCCESS
840991 | Engines; parts, suitable for use solely or principally with spark-ignition internal combustion piston engines (for other than aircraft) | Crankshaft | Converts reciprocating motion of connecting rods into rotational torque and transmits it to the transmission input | Powertrain — Engine | ICE_ONLY | 0.95 | 65 | 70 | 60 | 45 | 80 | 55 | 62 | 2-3 years | SUCCESS
840991 | Engines; parts, suitable for use solely or principally with spark-ignition internal combustion piston engines (for other than aircraft) | Piston | Transmits combustion pressure to the connecting rod while sealing the combustion chamber with piston rings | Powertrain — Engine | ICE_ONLY | 0.92 | 85 | 75 | 70 | 90 | 65 | 80 | 77 | 1-2 years | SUCCESS
840999 | Engines; parts for internal combustion piston engines (excluding spark-ignition) | Cylinder block | Structural housing that contains cylinder bores, supports crankshaft and bearings, and integrates coolant and oil passages | Powertrain — engine mechanical | ICE_ONLY | 0.9 | 85 | 90 | 75 | 65 | 70 | 80 | 77 | 1-2 years | SUCCESS
840999 | Engines; parts for internal combustion piston engines (excluding spark-ignition) | Crankshaft | Converts reciprocating piston motion into rotary torque and transmits torque to the drivetrain while providing counterbalance for reciprocating masses | Powertrain — engine mechanical | ICE_ONLY | 0.95 | 30 | 50 | 60 | 20 | 40 | 70 | 45 | 3-5 years | SUCCESS
840999 | Engines; parts for internal combustion piston engines (excluding spark-ignition) | Cylinder head | Seals the top of the cylinders, forms the combustion chamber roof, and provides ports and mounting surfaces for the valve train | Powertrain — engine mechanical | ICE_ONLY | 0.95 | 65 | 70 | 80 | 20 | 40 | 35 | 51 | 3-5 years | SUCCESS
840999 | Engines; parts for internal combustion piston engines (excluding spark-ignition) | Piston | Transmits combustion pressure to the connecting rod via the piston pin and maintains a sliding seal with the cylinder through piston rings | Powertrain — engine mechanical | ICE_ONLY | 0.95 | 85 | 75 | 60 | 90 | 80 | 70 | 76 | 1-2 years | SUCCESS
840820 | Engines; compression-ignition internal combustion piston engines (diesel or semi-diesel engines), of a kind used for the propulsion of vehicles of chapter 87 | Cylinder block | Structural housing for cylinder bores and crankcase; supports main bearings, oil and coolant galleries, and locates peripheral engine components | Powertrain | ICE_ONLY | 0.92 | 20 | 70 | 80 | 50 | 40 | 70 | 55 | 3-5 years | SUCCESS
840820 | Engines; compression-ignition internal combustion piston engines (diesel or semi-diesel engines), of a kind used for the propulsion of vehicles of chapter 87 | Cylinder head | Seals cylinder tops to form combustion chambers; provides ports and passages for intake/exhaust and coolant and mounts valve train components | Powertrain | ICE_ONLY | 0.95 | 50 | 60 | 70 | 20 | 30 | 40 | 45 | 3-5 years | SUCCESS
840820 | Engines; compression-ignition internal combustion piston engines (diesel or semi-diesel engines), of a kind used for the propulsion of vehicles of chapter 87 | Crankshaft | Converts reciprocating motion of pistons into rotational torque; transmits torque to the flywheel/transmission and reacts inertial and combustion loads via main/journal bearings | Powertrain | ICE_ONLY | 0.87 | 65 | 70 | 70 | 30 | 40 | 60 | 55 | 3-5 years | SUCCESS
840820 | Engines; compression-ignition internal combustion piston engines (diesel or semi-diesel engines), of a kind used for the propulsion of vehicles of chapter 87 | Piston and connecting rod assembly | Piston transmits combustion pressure to the connecting rod via the wrist pin; connecting rod transfers reciprocating loads to the crankshaft | Powertrain | ICE_ONLY | 0.95 | 20 | 40 | 60 | 10 | 30 | 50 | 35 | 5+ years | SUCCESS
850740 | Electric accumulators; nickel-iron, including separators, whether or not rectangular (including square) | Positive electrode (nickel-based plate) | Host for nickel active material that undergoes reversible oxidation/reduction to store and release electrical energy while collecting electronic current | Battery system (electrical) | EV_ONLY | 0.88 | 75 | 75 | 75 | 75 | 75 | 75 | 75 | 1-2 years | SUCCESS
850740 | Electric accumulators; nickel-iron, including separators, whether or not rectangular (including square) | Negative electrode (iron plate) | Host for iron active material that provides the counter-electrode for redox reactions and collects electronic current | Battery system (electrical) | SHARED | 0.7 | 85 | 75 | 80 | 60 | 90 | 70 | 76 | 1-2 years | SUCCESS
850740 | Electric accumulators; nickel-iron, including separators, whether or not rectangular (including square) | Separator (porous insulating membrane) | Maintains electrical isolation between positive and negative electrodes while permitting ionic conduction of the electrolyte | Battery system (electrical) | SHARED | 0.65 | 85 | 90 | 70 | 60 | 80 | 80 | 77 | 1-2 years | SUCCESS
850740 | Electric accumulators; nickel-iron, including separators, whether or not rectangular (including square) | Cell container and cover with terminal post | Rigid enclosure that houses electrodes and electrolyte, provides mechanical support, sealing and external electrical connection via terminal | Battery system (electrical) | SHARED | 0.9 | 75 | 75 | 75 | 90 | 75 | 75 | 77 | 1-2 years | SUCCESS
850730 | Electric accumulators; nickel-cadmium, including separators, whether or not rectangular (including square) | Nickel hydroxide positive electrode (cathode) | Active electrode layer on a conductive substrate that undergoes reversible Ni(II)/Ni(III) redox to store and deliver electrical charge and provide electron conduction to the current collector | Electrical system | EV_ONLY | 0.88 | 85 | 70 | 65 | 80 | 70 | 90 | 76 | 1-2 years | SUCCESS
850730 | Electric accumulators; nickel-cadmium, including separators, whether or not rectangular (including square) | Cadmium negative electrode (anode) | Active electrode assembly that undergoes reversible Cd/Cd(OH)2 redox to store and deliver electrical charge and conduct electrons to the external circuit | Electrical system | SHARED | 0.7 | 40 | 50 | 40 | 10 | 20 | 10 | 28 | 5+ years | SUCCESS
850730 | Electric accumulators; nickel-cadmium, including separators, whether or not rectangular (including square) | Porous separator (polymeric or fibrous) | Electrically insulates the positive and negative electrodes while permitting ionic transport of the electrolyte to enable cell electrochemistry and prevent internal short circuits | Electrical system | SHARED | 0.85 | 75 | 80 | 80 | 95 | 70 | 70 | 78 | 1-2 years | SUCCESS
850730 | Electric accumulators; nickel-cadmium, including separators, whether or not rectangular (including square) | Cell container and terminal assembly (case, lid, terminal posts, pressure-relief vent) | Rigid metallic or polymeric enclosure that provides mechanical support, hermetic sealing, external electrical connection, and controlled venting for safety and integration into the vehicle battery pack | Electrical system | SHARED | 0.92 | 85 | 90 | 75 | 60 | 80 | 70 | 76 | 1-2 years | SUCCESS
850780 | Electric accumulators; n.e.s. in heading no. 8507, including separators, whether or not rectangular (including square) | Electrode assembly (anode and cathode coated foils) | Active electrochemical layers on metal current-collector foils that store and release charge via reversible redox reactions and provide electronic conduction within the cell | Vehicle electrical energy storage system | EV_ONLY | 0.95 | 85 | 75 | 65 | 90 | 80 | 70 | 77 | 1-2 years | SUCCESS
850780 | Electric accumulators; n.e.s. in heading no. 8507, including separators, whether or not rectangular (including square) | Porous separator membrane | Microporous electrically insulating barrier that permits ionic transport while preventing electronic contact and internal short circuits between electrodes | Vehicle electrical energy storage system | EV_ONLY | 0.87 | 85 | 70 | 65 | 40 | 80 | 60 | 66 | 2-3 years | SUCCESS
850780 | Electric accumulators; n.e.s. in heading no. 8507, including separators, whether or not rectangular (including square) | Electrolyte (ionic conductor) | Ion-conducting medium between electrodes that facilitates ionic transport during charge/discharge and solvates ionic species | Vehicle electrical energy storage system | SHARED | 0.9 | 75 | 75 | 75 | 80 | 75 | 75 | 75 | 1-2 years | SUCCESS
850780 | Electric accumulators; n.e.s. in heading no. 8507, including separators, whether or not rectangular (including square) | Cell enclosure and terminals (can, lid, terminal posts, safety vent) | Mechanical containment and hermetic sealing of internal components, provision of external electrical connection, and controlled pressure-relief/safety during abnormal conditions | Vehicle electrical energy storage system | SHARED | 0.9 | 85 | 75 | 80 | 90 | 80 | 65 | 79 | 1-2 years | SUCCESS
850710 | Electric accumulators; lead-acid, of a kind used for starting piston engines, including separators, whether or not rectangular (including square) | Positive plate (lead dioxide on lead‑alloy grid) | Cathodic electrode assembly where lead dioxide active material undergoes electrochemical reduction/oxidation to accept and deliver charge | Starting and charging system | SHARED | 0.85 | 75 | 75 | 75 | 15 | 75 | 75 | 65 | 2-3 years | SUCCESS
850710 | Electric accumulators; lead-acid, of a kind used for starting piston engines, including separators, whether or not rectangular (including square) | Negative plate (sponge lead on lead‑alloy grid) | Anodic electrode assembly of sponge lead that undergoes oxidation/reduction and forms lead sulfate during discharge | Starting and charging system | SHARED | 0.85 | 30 | 45 | 60 | 20 | 50 | 70 | 45 | 3-5 years | SUCCESS
850710 | Electric accumulators; lead-acid, of a kind used for starting piston engines, including separators, whether or not rectangular (including square) | Separator (microporous membrane or glass‑fiber mat) | Electron‑insulating, ion‑permeable porous barrier preventing electrical shorting between adjacent plates while allowing ionic transport | Starting and charging system | SHARED | 0.88 | 75 | 80 | 70 | 85 | 80 | 80 | 78 | 1-2 years | SUCCESS
850710 | Electric accumulators; lead-acid, of a kind used for starting piston engines, including separators, whether or not rectangular (including square) | Electrolyte (aqueous sulfuric acid solution) | Ionic conductor supplying H+ and SO4(2−) ions for the redox reactions between positive and negative plates | Starting and charging system | SHARED | 0.85 | 75 | 75 | 75 | 75 | 75 | 75 | 75 | 1-2 years | SUCCESS
850720 | Electric accumulators; lead-acid, (other than for starting piston engines), including separators, whether or not rectangular (including square) | Positive plate assembly | Houses lead dioxide active material on a conductive grid to serve as the positive electrode and collector for charge/discharge currents | Electrical system | SHARED | 0.92 | 85 | 70 | 80 | 65 | 90 | 70 | 76 | 1-2 years | SUCCESS
850720 | Electric accumulators; lead-acid, (other than for starting piston engines), including separators, whether or not rectangular (including square) | Negative plate assembly | Houses spongy lead active material on a conductive grid to serve as the negative electrode and collector for charge/discharge currents | Electrical system | SHARED | 0.87 | 75 | 75 | 75 | 75 | 75 | 75 | 75 | 1-2 years | SUCCESS
850720 | Electric accumulators; lead-acid, (other than for starting piston engines), including separators, whether or not rectangular (including square) | Separator (porous membrane) | Electrically isolates adjacent positive and negative plates while permitting ionic conduction of the electrolyte to prevent internal shorting | Electrical system | SHARED | 0.82 | 75 | 75 | 75 | 75 | 75 | 75 | 75 | 1-2 years | SUCCESS
850720 | Electric accumulators; lead-acid, (other than for starting piston engines), including separators, whether or not rectangular (including square) | Container and lid assembly (polymer casing with cell partitions) | Provides structural enclosure and electrolyte containment for cells, supports plate alignment, integrates terminal bushings and venting | Electrical system | SHARED | 0.85 | 85 | 75 | 90 | 90 | 80 | 70 | 81 | 1-2 years | SUCCESS
870600 | Chassis; fitted with engines, for the motor vehicles of heading no. 8701 to 8705 | Main chassis frame | Primary structural load-bearing member that supports the vehicle body, mounts major assemblies and transmits static and dynamic loads to suspension attachment points | Chassis/Frame | SHARED | 0.95 | 75 | 80 | 70 | 60 | 85 | 60 | 71 | 2-3 years | SUCCESS
870600 | Chassis; fitted with engines, for the motor vehicles of heading no. 8701 to 8705 | Transmission assembly | Mechanical gearbox that converts and transmits rotational torque to the drive shafts, providing selectable gear ratios and reverse | Drivetrain | SHARED | 0.85 | 85 | 90 | 80 | 75 | 90 | 60 | 80 | 1-2 years | SUCCESS
870600 | Chassis; fitted with engines, for the motor vehicles of heading no. 8701 to 8705 | Suspension strut assembly | Combines spring and damper elements to support vehicle mass, provide vertical compliance and damping, and control wheel movement relative to the chassis | Suspension | SHARED | 0.95 | 75 | 80 | 60 | 45 | 90 | 85 | 72 | 2-3 years | SUCCESS
870600 | Chassis; fitted with engines, for the motor vehicles of heading no. 8701 to 8705 | Steering rack-and-pinion assembly | Converts steering input into lateral rod motion to articulate wheels, providing steering ratio and mechanical advantage for directional control | Steering | SHARED | 0.92 | 85 | 90 | 70 | 60 | 80 | 75 | 76 | 1-2 years | SUCCESS

## ScoreClassification
HS_Code | Classification | Classification | Classification
851240 | SHARED | SHARED | SHARED | 0 | 3 | 0 | 1
851240 | SHARED | SHARED | SHARED | 0 | 3 | 0 | 1
851240 | SHARED | SHARED | SHARED | 0 | 3 | 0 | 1
851240 | SHARED | SHARED | SHARED | 0 | 3 | 0 | 1
870310 | SHARED | SHARED | SHARED | 0 | 3 | 0 | 1
870310 | SHARED | SHARED | SHARED | 0 | 3 | 0 | 1
870310 | SHARED | SHARED | SHARED | 0 | 3 | 0 | 1
870310 | SHARED | SHARED | SHARED | 0 | 3 | 0 | 1
870321 | ICE_ONLY | ICE_ONLY | ICE_ONLY | 3 | 0 | 0 | 1
870321 | ICE_ONLY | ICE_ONLY | ICE_ONLY | 3 | 0 | 0 | 1
870321 | ICE_ONLY | SHARED | SHARED | 1 | 2 | 0 | 0.33333
870321 | SHARED | SHARED | SHARED | 0 | 3 | 0 | 1
870870 | SHARED | SHARED | SHARED | 0 | 3 | 0 | 1
870870 | SHARED | SHARED | SHARED | 0 | 3 | 0 | 1
870870 | SHARED | SHARED | SHARED | 0 | 3 | 0 | 1
870870 | SHARED | SHARED | SHARED | 0 | 3 | 0 | 1
870880 | SHARED | SHARED | SHARED | 0 | 3 | 0 | 1
870880 | ICE_ONLY | ICE_ONLY | SHARED | 2 | 1 | 0 | 0.33333
870880 | ICE_ONLY | ICE_ONLY | SHARED | 2 | 1 | 0 | 0.33333
870880 | SHARED | SHARED | SHARED | 0 | 3 | 0 | 1
870894 | SHARED | SHARED | SHARED | 0 | 3 | 0 | 1
870894 | SHARED | SHARED | SHARED | 0 | 3 | 0 | 1
870894 | SHARED | SHARED | SHARED | 0 | 3 | 0 | 1
870894 | SHARED | SHARED | SHARED | 0 | 3 | 0 | 1
870892 | ICE_ONLY | ICE_ONLY | ICE_ONLY | 3 | 0 | 0 | 1
870892 | ICE_ONLY | ICE_ONLY | ICE_ONLY | 3 | 0 | 0 | 1
870892 | ICE_ONLY | ICE_ONLY | ICE_ONLY | 3 | 0 | 0 | 1
870892 | ICE_ONLY | ICE_ONLY | ICE_ONLY | 3 | 0 | 0 | 1
870891 | SHARED | SHARED | SHARED | 0 | 3 | 0 | 1
870891 | SHARED | SHARED | SHARED | 0 | 3 | 0 | 1
870891 | SHARED | SHARED | SHARED | 0 | 3 | 0 | 1
870891 | SHARED | SHARED | SHARED | 0 | 3 | 0 | 1
870831 | SHARED | SHARED | SHARED | 0 | 3 | 0 | 1
870831 | SHARED | SHARED | SHARED | 0 | 3 | 0 | 1
870831 | SHARED | SHARED | SHARED | 0 | 3 | 0 | 1
870831 | SHARED | SHARED | SHARED | 0 | 3 | 0 | 1
870840 | SHARED | SHARED | SHARED | 0 | 3 | 0 | 1
870840 | SHARED | SHARED | SHARED | 0 | 3 | 0 | 1
870840 | SHARED | SHARED | SHARED | 0 | 3 | 0 | 1
870840 | SHARED | SHARED | SHARED | 0 | 3 | 0 | 1
870850 | SHARED | SHARED | SHARED | 0 | 3 | 0 | 1
870850 | SHARED | SHARED | SHARED | 0 | 3 | 0 | 1
870850 | SHARED | SHARED | SHARED | 0 | 3 | 0 | 1
870850 | SHARED | SHARED | SHARED | 0 | 3 | 0 | 1
870821 | SHARED | SHARED | SHARED | 0 | 3 | 0 | 1
870821 | SHARED | SHARED | SHARED | 0 | 3 | 0 | 1
870821 | SHARED | SHARED | SHARED | 0 | 3 | 0 | 1
870821 | SHARED | SHARED | SHARED | 0 | 3 | 0 | 1
870829 | SHARED | SHARED | SHARED | 0 | 3 | 0 | 1
870829 | SHARED | SHARED | SHARED | 0 | 3 | 0 | 1
870829 | SHARED | SHARED | SHARED | 0 | 3 | 0 | 1
870829 | SHARED | SHARED | SHARED | 0 | 3 | 0 | 1
870899 | SHARED | SHARED | SHARED | 0 | 3 | 0 | 1
870899 | SHARED | SHARED | SHARED | 0 | 3 | 0 | 1
870899 | SHARED | SHARED | SHARED | 0 | 3 | 0 | 1
870899 | SHARED | SHARED | SHARED | 0 | 3 | 0 | 1
870860 | SHARED | SHARED | SHARED | 0 | 3 | 0 | 1
870860 | SHARED | SHARED | SHARED | 0 | 3 | 0 | 1
870860 | SHARED | SHARED | SHARED | 0 | 3 | 0 | 1
870860 | SHARED | SHARED | SHARED | 0 | 3 | 0 | 1
870893 | SHARED | SHARED | SHARED | 0 | 3 | 0 | 1
870893 | ICE_ONLY | SHARED | SHARED | 1 | 2 | 0 | 0.33333
870893 | SHARED | SHARED | ICE_ONLY | 1 | 2 | 0 | 0.33333
870893 | SHARED | ICE_ONLY | SHARED | 1 | 2 | 0 | 0.33333
870810 | SHARED | SHARED | SHARED | 0 | 3 | 0 | 1
870810 | SHARED | SHARED | SHARED | 0 | 3 | 0 | 1
870810 | SHARED | SHARED | SHARED | 0 | 3 | 0 | 1
870810 | SHARED | SHARED | SHARED | 0 | 3 | 0 | 1
870839 | SHARED | SHARED | SHARED | 0 | 3 | 0 | 1
870839 | SHARED | SHARED | SHARED | 0 | 3 | 0 | 1
870839 | SHARED | SHARED | SHARED | 0 | 3 | 0 | 1
870839 | SHARED | SHARED | SHARED | 0 | 3 | 0 | 1
870710 | SHARED | SHARED | SHARED | 0 | 3 | 0 | 1
870710 | SHARED | SHARED | SHARED | 0 | 3 | 0 | 1
870710 | SHARED | SHARED | SHARED | 0 | 3 | 0 | 1
870710 | SHARED | SHARED | SHARED | 0 | 3 | 0 | 1
870790 | SHARED | SHARED | SHARED | 0 | 3 | 0 | 1
870790 | SHARED | SHARED | SHARED | 0 | 3 | 0 | 1
870790 | SHARED | SHARED | SHARED | 0 | 3 | 0 | 1
870790 | SHARED | SHARED | SHARED | 0 | 3 | 0 | 1
851230 | SHARED | SHARED | SHARED | 0 | 3 | 0 | 1
851230 | SHARED | SHARED | SHARED | 0 | 3 | 0 | 1
851230 | SHARED | SHARED | SHARED | 0 | 3 | 0 | 1
851230 | SHARED | ICE_ONLY | SHARED | 1 | 2 | 0 | 0.33333
401110 | SHARED | SHARED | SHARED | 0 | 3 | 0 | 1
401110 | SHARED | SHARED | ICE_ONLY | 1 | 2 | 0 | 0.33333
401110 | SHARED | SHARED | SHARED | 0 | 3 | 0 | 1
401110 | SHARED | SHARED | SHARED | 0 | 3 | 0 | 1
401310 | SHARED | SHARED | SHARED | 0 | 3 | 0 | 1
401310 | SHARED | SHARED | SHARED | 0 | 3 | 0 | 1
401310 | SHARED | SHARED | SHARED | 0 | 3 | 0 | 1
401310 | ICE_ONLY | SHARED | SHARED | 1 | 2 | 0 | 0.33333
401390 | SHARED | SHARED | SHARED | 0 | 3 | 0 | 1
401390 | SHARED | SHARED | SHARED | 0 | 3 | 0 | 1
401390 | SHARED | SHARED | SHARED | 0 | 3 | 0 | 1
401390 | SHARED | SHARED | SHARED | 0 | 3 | 0 | 1
401211 | SHARED | SHARED | SHARED | 0 | 3 | 0 | 1
401211 | SHARED | SHARED | SHARED | 0 | 3 | 0 | 1
401211 | SHARED | SHARED | ICE_ONLY | 1 | 2 | 0 | 0.33333
401211 | SHARED | SHARED | SHARED | 0 | 3 | 0 | 1
852729 | SHARED | SHARED | SHARED | 0 | 3 | 0 | 1
852729 | SHARED | SHARED | SHARED | 0 | 3 | 0 | 1
852729 | SHARED | SHARED | SHARED | 0 | 3 | 0 | 1
852729 | SHARED | SHARED | SHARED | 0 | 3 | 0 | 1
852721 | SHARED | SHARED | SHARED | 0 | 3 | 0 | 1
852721 | SHARED | SHARED | SHARED | 0 | 3 | 0 | 1
852721 | SHARED | SHARED | SHARED | 0 | 3 | 0 | 1
852721 | SHARED | SHARED | SHARED | 0 | 3 | 0 | 1
830230 | SHARED | SHARED | SHARED | 0 | 3 | 0 | 1
830230 | SHARED | SHARED | SHARED | 0 | 3 | 0 | 1
830230 | SHARED | SHARED | SHARED | 0 | 3 | 0 | 1
830230 | SHARED | SHARED | SHARED | 0 | 3 | 0 | 1
851220 | SHARED | SHARED | SHARED | 0 | 3 | 0 | 1
851220 | SHARED | SHARED | SHARED | 0 | 3 | 0 | 1
851220 | SHARED | SHARED | SHARED | 0 | 3 | 0 | 1
851220 | SHARED | SHARED | SHARED | 0 | 3 | 0 | 1
853910 | SHARED | SHARED | SHARED | 0 | 3 | 0 | 1
853910 | SHARED | SHARED | SHARED | 0 | 3 | 0 | 1
853910 | SHARED | SHARED | SHARED | 0 | 3 | 0 | 1
853910 | SHARED | SHARED | SHARED | 0 | 3 | 0 | 1
854430 | SHARED | SHARED | SHARED | 0 | 3 | 0 | 1
854430 | SHARED | SHARED | SHARED | 0 | 3 | 0 | 1
854430 | SHARED | SHARED | SHARED | 0 | 3 | 0 | 1
854430 | SHARED | SHARED | ICE_ONLY | 1 | 2 | 0 | 0.33333
851140 | SHARED | SHARED | SHARED | 0 | 3 | 0 | 1
851140 | SHARED | SHARED | SHARED | 0 | 3 | 0 | 1
851140 | ICE_ONLY | ICE_ONLY | SHARED | 2 | 1 | 0 | 0.33333
851140 | SHARED | ICE_ONLY | ICE_ONLY | 2 | 1 | 0 | 0.33333
851110 | ICE_ONLY | ICE_ONLY | ICE_ONLY | 3 | 0 | 0 | 1
851110 | ICE_ONLY | ICE_ONLY | ICE_ONLY | 3 | 0 | 0 | 1
851110 | ICE_ONLY | ICE_ONLY | ICE_ONLY | 3 | 0 | 0 | 1
851110 | ICE_ONLY | ICE_ONLY | ICE_ONLY | 3 | 0 | 0 | 1
851190 | ICE_ONLY | ICE_ONLY | ICE_ONLY | 3 | 0 | 0 | 1
851190 | ICE_ONLY | ICE_ONLY | ICE_ONLY | 3 | 0 | 0 | 1
851190 | ICE_ONLY | ICE_ONLY | ICE_ONLY | 3 | 0 | 0 | 1
851190 | ICE_ONLY | ICE_ONLY | ICE_ONLY | 3 | 0 | 0 | 1
851180 | ICE_ONLY | ICE_ONLY | ICE_ONLY | 3 | 0 | 0 | 1
851180 | ICE_ONLY | ICE_ONLY | ICE_ONLY | 3 | 0 | 0 | 1
851180 | ICE_ONLY | ICE_ONLY | ICE_ONLY | 3 | 0 | 0 | 1
851180 | ICE_ONLY | ICE_ONLY | ICE_ONLY | 3 | 0 | 0 | 1
851120 | SHARED | ICE_ONLY | ICE_ONLY | 2 | 1 | 0 | 0.33333
851120 | SHARED | ICE_ONLY | ICE_ONLY | 2 | 1 | 0 | 0.33333
851120 | SHARED | SHARED | ICE_ONLY | 1 | 2 | 0 | 0.33333
851120 | ICE_ONLY | ICE_ONLY | ICE_ONLY | 3 | 0 | 0 | 1
851150 | ICE_ONLY | ICE_ONLY | ICE_ONLY | 3 | 0 | 0 | 1
851150 | ICE_ONLY | ICE_ONLY | ICE_ONLY | 3 | 0 | 0 | 1
851150 | ICE_ONLY | ICE_ONLY | ICE_ONLY | 3 | 0 | 0 | 1
851150 | ICE_ONLY | ICE_ONLY | ICE_ONLY | 3 | 0 | 0 | 1
851130 | ICE_ONLY | ICE_ONLY | ICE_ONLY | 3 | 0 | 0 | 1
851130 | ICE_ONLY | ICE_ONLY | ICE_ONLY | 3 | 0 | 0 | 1
851130 | ICE_ONLY | ICE_ONLY | ICE_ONLY | 3 | 0 | 0 | 1
851130 | ICE_ONLY | ICE_ONLY | ICE_ONLY | 3 | 0 | 0 | 1
840731 | ICE_ONLY | ICE_ONLY | ICE_ONLY | 3 | 0 | 0 | 1
840731 | ICE_ONLY | ICE_ONLY | ICE_ONLY | 3 | 0 | 0 | 1
840731 | ICE_ONLY | ICE_ONLY | ICE_ONLY | 3 | 0 | 0 | 1
840731 | ICE_ONLY | ICE_ONLY | ICE_ONLY | 3 | 0 | 0 | 1
840732 | ICE_ONLY | ICE_ONLY | ICE_ONLY | 3 | 0 | 0 | 1
840732 | ICE_ONLY | ICE_ONLY | ICE_ONLY | 3 | 0 | 0 | 1
840732 | ICE_ONLY | ICE_ONLY | ICE_ONLY | 3 | 0 | 0 | 1
840732 | ICE_ONLY | ICE_ONLY | ICE_ONLY | 3 | 0 | 0 | 1
840733 | ICE_ONLY | ICE_ONLY | ICE_ONLY | 3 | 0 | 0 | 1
840733 | ICE_ONLY | ICE_ONLY | ICE_ONLY | 3 | 0 | 0 | 1
840733 | ICE_ONLY | ICE_ONLY | ICE_ONLY | 3 | 0 | 0 | 1
840733 | ICE_ONLY | ICE_ONLY | ICE_ONLY | 3 | 0 | 0 | 1
840734 | ICE_ONLY | ICE_ONLY | ICE_ONLY | 3 | 0 | 0 | 1
840734 | ICE_ONLY | ICE_ONLY | ICE_ONLY | 3 | 0 | 0 | 1
840734 | ICE_ONLY | ICE_ONLY | ICE_ONLY | 3 | 0 | 0 | 1
840734 | ICE_ONLY | ICE_ONLY | ICE_ONLY | 3 | 0 | 0 | 1
840991 | ICE_ONLY | ICE_ONLY | ICE_ONLY | 3 | 0 | 0 | 1
840991 | ICE_ONLY | ICE_ONLY | ICE_ONLY | 3 | 0 | 0 | 1
840991 | ICE_ONLY | ICE_ONLY | ICE_ONLY | 3 | 0 | 0 | 1
840991 | ICE_ONLY | ICE_ONLY | ICE_ONLY | 3 | 0 | 0 | 1
840999 | ICE_ONLY | ICE_ONLY | ICE_ONLY | 3 | 0 | 0 | 1
840999 | ICE_ONLY | ICE_ONLY | ICE_ONLY | 3 | 0 | 0 | 1
840999 | ICE_ONLY | ICE_ONLY | ICE_ONLY | 3 | 0 | 0 | 1
840999 | ICE_ONLY | ICE_ONLY | ICE_ONLY | 3 | 0 | 0 | 1
840820 | ICE_ONLY | ICE_ONLY | ICE_ONLY | 3 | 0 | 0 | 1
840820 | ICE_ONLY | ICE_ONLY | ICE_ONLY | 3 | 0 | 0 | 1
840820 | ICE_ONLY | ICE_ONLY | ICE_ONLY | 3 | 0 | 0 | 1 | 0.89216
840820 | ICE_ONLY | ICE_ONLY | ICE_ONLY | 3 | 0 | 0 | 1
850740 | EV_ONLY | EV_ONLY | EV_ONLY | 0 | 0 | 3 | 1
850740 | SHARED | SHARED | EV_ONLY | 0 | 2 | 1 | 0.33333
850740 | SHARED | SHARED | SHARED | 0 | 3 | 0 | 1
850740 | SHARED | SHARED | SHARED | 0 | 3 | 0 | 1
850730 | EV_ONLY | EV_ONLY | EV_ONLY | 0 | 0 | 3 | 1
850730 | SHARED | SHARED | SHARED | 0 | 3 | 0 | 1
850730 | SHARED | SHARED | SHARED | 0 | 3 | 0 | 1
850730 | SHARED | EV_ONLY | SHARED | 0 | 2 | 1 | 0.33333
850780 | EV_ONLY | EV_ONLY | SHARED | 0 | 1 | 2 | 0.33333
850780 | EV_ONLY | SHARED | SHARED | 0 | 2 | 1 | 0.33333
850780 | SHARED | SHARED | EV_ONLY | 0 | 2 | 1 | 0.33333
850780 | SHARED | SHARED | SHARED | 0 | 3 | 0 | 1
850710 | SHARED | SHARED | SHARED | 0 | 3 | 0 | 1
850710 | SHARED | SHARED | SHARED | 0 | 3 | 0 | 1
850710 | SHARED | SHARED | SHARED | 0 | 3 | 0 | 1
850710 | SHARED | SHARED | SHARED | 0 | 3 | 0 | 1
850720 | SHARED | SHARED | SHARED | 0 | 3 | 0 | 1
850720 | SHARED | SHARED | SHARED | 0 | 3 | 0 | 1
850720 | SHARED | SHARED | SHARED | 0 | 3 | 0 | 1
850720 | SHARED | SHARED | SHARED | 0 | 3 | 0 | 1
870600 | SHARED | SHARED | SHARED | 0 | 3 | 0 | 1
870600 | SHARED | ICE_ONLY | SHARED | 1 | 2 | 0 | 0.33333
870600 | SHARED | SHARED | SHARED | 0 | 3 | 0 | 1
870600 | SHARED | SHARED | SHARED | 0 | 3 | 0 | 1
|  |  |  | 2.7647 | 6.0588 | 0.17647
|  |  |  | 44.3841 |  |  | 0.9281

## Summary 3 Draws
HS_Code | Description | TFS_Score | Timeline | TFS_Score | Timeline | TFS_Score | Timeline | Average of 3 TFS |  |  |  |  | Tech | Manufacturing | Supply_Chain | Demand | Value | Regulatory | Tech | Manufacturing | Supply_Chain | Demand | Value | Regulatory | Tech | Manufacturing | Supply_Chain | Demand | Value | Regulatory
851240 | Windscreen wipers, defrosters and demisters; electrical, of kinds used for cycles or motor vehicles | 80 | 1-2 years | 77 | 1-2 years | 72 | 2-3 years | 76.3333 |  | 9.3364 | 0.0030864 | 24.4475 | 85 | 90 | 75 | 65 | 80 | 90 | 85 | 90 | 75 | 65 | 70 | 80 | 75 | 75 | 75 | 60 | 75 | 75 | 81.6667 | 85 | 75 | 63.3333 | 75 | 81.6667 | 77.2222 | 76.9444
851240 | Windscreen wipers, defrosters and demisters; electrical, of kinds used for cycles or motor vehicles | 75 | 1-2 years | 50 | 3-5 years | 65 | 2-3 years | 63.3333 |  | 129.7068 | 185.2623 | 1.929 | 75 | 75 | 75 | 75 | 75 | 75 | 30 | 45 | 60 | 20 | 70 | 80 | 65 | 70 | 80 | 40 | 75 | 60 | 56.6667 | 63.3333 | 71.6667 | 45 | 73.3333 | 71.6667 | 67.2222 | 63.6111
851240 | Windscreen wipers, defrosters and demisters; electrical, of kinds used for cycles or motor vehicles | 71 | 2-3 years | 65 | 2-3 years | 81 | 1-2 years | 72.3333 |  | 4.2253 | 64.892 | 63.1142 | 75 | 80 | 60 | 40 | 90 | 85 | 80 | 75 | 60 | 45 | 70 | 65 | 75 | 80 | 70 | 90 | 85 | 90 | 76.6667 | 78.3333 | 63.3333 | 58.3333 | 81.6667 | 80 | 73.8889 | 73.0556
851240 | Windscreen wipers, defrosters and demisters; electrical, of kinds used for cycles or motor vehicles | 75 | 1-2 years | 39 | 5+ years | 74 | 2-3 years | 62.6667 |  | 149.3827 | 565.3827 | 125.9383 | 75 | 75 | 75 | 75 | 75 | 75 | 35 | 60 | 40 | 20 | 70 | 10 | 85 | 70 | 60 | 65 | 75 | 90 | 65 | 68.3333 | 58.3333 | 53.3333 | 73.3333 | 58.3333 | 65.5556 | 62.7778
870310 | Vehicles; specially designed for travelling on snow, golf cars and similar vehicles | 73 | 2-3 years | 76 | 1-2 years | 80 | 1-2 years | 76.3333 |  | 13.4444 | 0.44444 | 11.1111 | 85 | 70 | 65 | 80 | 80 | 60 | 85 | 90 | 75 | 60 | 80 | 70 | 85 | 75 | 80 | 90 | 80 | 70 | 85 | 78.3333 | 73.3333 | 76.6667 | 80 | 66.6667 | 79.4444 | 76.6667
870310 | Vehicles; specially designed for travelling on snow, golf cars and similar vehicles | 84 | 1-2 years | 76 | 1-2 years | 77 | 1-2 years | 79 |  | 20.7531 | 11.8642 | 5.9753 | 90 | 85 | 75 | 95 | 80 | 80 | 85 | 90 | 75 | 60 | 80 | 70 | 85 | 80 | 75 | 90 | 70 | 65 | 86.6667 | 85 | 75 | 81.6667 | 76.6667 | 71.6667 | 79.4444 | 79.4444
870310 | Vehicles; specially designed for travelling on snow, golf cars and similar vehicles | 75 | 1-2 years | 65 | 2-3 years | 82 | 1-2 years | 74 |  | 0.69444 | 84.0278 | 61.3611 | 75 | 75 | 75 | 75 | 75 | 75 | 65 | 70 | 80 | 40 | 60 | 75 | 85 | 80 | 75 | 90 | 70 | 95 | 75 | 75 | 76.6667 | 68.3333 | 68.3333 | 81.6667 | 73.3333 | 74.1667
870310 | Vehicles; specially designed for travelling on snow, golf cars and similar vehicles | 61 | 2-3 years | 79 | 1-2 years | 66 | 2-3 years | 68.6667 |  | 66.6944 | 96.6944 | 10.0278 | 65 | 70 | 80 | 30 | 45 | 80 | 85 | 75 | 65 | 90 | 90 | 70 | 75 | 80 | 65 | 40 | 80 | 60 | 75 | 75 | 70 | 53.3333 | 71.6667 | 70 | 72.2222 | 69.1667
870321 | Vehicles; spark-ignition internal combustion reciprocating piston engine, cylinder capacity not exceeding 1000cc | 78 | 1-2 years | 55 | 3-5 years | 62 | 2-3 years | 65 |  | 154.8642 | 111.4198 | 12.642 | 85 | 80 | 75 | 90 | 70 | 70 | 65 | 60 | 70 | 50 | 40 | 50 | 75 | 80 | 65 | 30 | 85 | 40 | 75 | 73.3333 | 70 | 56.6667 | 65 | 53.3333 | 70 | 65.5556
870321 | Vehicles; spark-ignition internal combustion reciprocating piston engine, cylinder capacity not exceeding 1000cc | 75 | 1-2 years | 44 | 3-5 years | 46 | 3-5 years | 55 |  | 388.966 | 127.1883 | 86.0772 | 75 | 80 | 80 | 60 | 90 | 65 | 45 | 60 | 75 | 20 | 40 | 25 | 40 | 50 | 60 | 20 | 30 | 80 | 53.3333 | 63.3333 | 71.6667 | 33.3333 | 53.3333 | 56.6667 | 59.4444 | 55.2778
870321 | Vehicles; spark-ignition internal combustion reciprocating piston engine, cylinder capacity not exceeding 1000cc | 79 | 1-2 years | 45 | 3-5 years | 0 | Unknown | 41.3333 |  | 957.5586 | 9.3364 | 2309.3364 | 75 | 80 | 65 | 90 | 80 | 85 | 30 | 50 | 70 | 20 | 40 | 60 | 25 | 40 | 30 | 10 | 0 | 15 | 43.3333 | 56.6667 | 55 | 40 | 40 | 53.3333 | 46.1111 | 48.0556
870321 | Vehicles; spark-ignition internal combustion reciprocating piston engine, cylinder capacity not exceeding 1000cc | 85 | 1-2 years | 75 | 1-2 years | 40 | 3-5 years | 66.6667 |  | 326.0031 | 64.892 | 726.0031 | 95 | 80 | 75 | 90 | 85 | 90 | 75 | 80 | 80 | 60 | 90 | 65 | 35 | 45 | 60 | 20 | 70 | 10 | 68.3333 | 68.3333 | 71.6667 | 56.6667 | 81.6667 | 55 | 73.8889 | 66.9444
870870 | Vehicles; road wheels and parts and accessories thereof | 72 | 2-3 years | 44 | 3-5 years | 64 | 2-3 years | 60 |  | 137.4105 | 264.966 | 13.8549 | 85 | 75 | 80 | 60 | 65 | 70 | 30 | 60 | 45 | 20 | 30 | 80 | 65 | 70 | 80 | 40 | 70 | 60 | 60 | 68.3333 | 68.3333 | 40 | 55 | 70 | 61.1111 | 60.2778
870870 | Vehicles; road wheels and parts and accessories thereof | 75 | 1-2 years | 60 | 2-3 years | 80 | 1-2 years | 71.6667 |  | 9.3364 | 142.6698 | 64.892 | 75 | 75 | 75 | 75 | 75 | 75 | 70 | 80 | 65 | 40 | 60 | 50 | 85 | 75 | 70 | 80 | 90 | 80 | 76.6667 | 76.6667 | 70 | 65 | 75 | 68.3333 | 73.8889 | 71.9444
870870 | Vehicles; road wheels and parts and accessories thereof | 70 | 2-3 years | 65 | 2-3 years | 76 | 1-2 years | 70.3333 |  | 0.69444 | 34.0278 | 26.6944 | 75 | 80 | 65 | 40 | 90 | 70 | 75 | 80 | 60 | 30 | 90 | 60 | 75 | 80 | 70 | 60 | 85 | 90 | 75 | 80 | 65 | 43.3333 | 88.3333 | 73.3333 | 76.1111 | 70.8333
870870 | Vehicles; road wheels and parts and accessories thereof | 45 | 3-5 years | 55 | 3-5 years | 56 | 3-5 years | 52 |  | 52.1605 | 7.716 | 14.2716 | 50 | 60 | 70 | 20 | 40 | 30 | 50 | 60 | 70 | 30 | 80 | 40 | 65 | 75 | 80 | 30 | 50 | 40 | 55 | 65 | 73.3333 | 26.6667 | 56.6667 | 36.6667 | 61.6667 | 52.2222
870880 | Vehicles; parts, suspension shock-absorbers | 75 | 1-2 years | 67 | 2-3 years | 72 | 2-3 years | 71.3333 |  | 11.1111 | 21.7778 | 0.11111 | 85 | 90 | 70 | 60 | 70 | 75 | 75 | 80 | 60 | 40 | 65 | 85 | 75 | 75 | 75 | 60 | 75 | 75 | 78.3333 | 81.6667 | 68.3333 | 53.3333 | 70 | 78.3333 | 72.2222 | 71.6667
870880 | Vehicles; parts, suspension shock-absorbers | 68 | 2-3 years | 50 | 3-5 years | 51 | 3-5 years | 56.3333 |  | 122.2253 | 48.2253 | 35.3364 | 85 | 70 | 60 | 40 | 90 | 65 | 35 | 60 | 70 | 20 | 40 | 80 | 50 | 60 | 70 | 20 | 30 | 80 | 56.6667 | 63.3333 | 66.6667 | 26.6667 | 53.3333 | 75 | 58.8889 | 56.9444
870880 | Vehicles; parts, suspension shock-absorbers | 50 | 3-5 years | 33 | 5+ years | 55 | 3-5 years | 46 |  | 13.0401 | 179.2623 | 74.1512 | 60 | 75 | 80 | 30 | 40 | 20 | 25 | 30 | 40 | 10 | 15 | 80 | 50 | 70 | 80 | 30 | 40 | 60 | 45 | 58.3333 | 66.6667 | 23.3333 | 31.6667 | 53.3333 | 47.7778 | 46.3889
870880 | Vehicles; parts, suspension shock-absorbers | 68 | 2-3 years | 60 | 2-3 years | 68 | 2-3 years | 65.3333 |  | 5.9753 | 30.8642 | 5.9753 | 75 | 80 | 65 | 40 | 70 | 80 | 65 | 70 | 60 | 40 | 75 | 50 | 75 | 80 | 65 | 40 | 60 | 90 | 71.6667 | 76.6667 | 63.3333 | 40 | 68.3333 | 73.3333 | 67.7778 | 65.5556
870894 | Vehicles; parts, steering wheels, columns and boxes | 76 | 1-2 years | 82 | 1-2 years | 77 | 1-2 years | 78.3333 |  | 8.3457 | 9.679 | 3.5679 | 75 | 80 | 70 | 70 | 80 | 85 | 85 | 70 | 75 | 90 | 80 | 95 | 75 | 75 | 75 | 90 | 75 | 75 | 78.3333 | 75 | 73.3333 | 83.3333 | 78.3333 | 85 | 76.6667 | 78.8889
870894 | Vehicles; parts, steering wheels, columns and boxes | 60 | 2-3 years | 79 | 1-2 years | 53 | 3-5 years | 64 |  | 19.7531 | 211.8642 | 130.9753 | 50 | 60 | 70 | 30 | 80 | 75 | 80 | 85 | 70 | 85 | 75 | 80 | 50 | 60 | 70 | 20 | 40 | 80 | 60 | 68.3333 | 70 | 45 | 65 | 78.3333 | 65 | 64.4444
870894 | Vehicles; parts, steering wheels, columns and boxes | 57 | 3-5 years | 77 | 1-2 years | 69 | 2-3 years | 67.6667 |  | 122.2253 | 80.0031 | 0.89198 | 65 | 70 | 80 | 30 | 40 | 60 | 75 | 75 | 75 | 90 | 75 | 75 | 85 | 70 | 65 | 45 | 90 | 60 | 75 | 71.6667 | 73.3333 | 55 | 68.3333 | 65 | 72.2222 | 68.0556
870894 | Vehicles; parts, steering wheels, columns and boxes | 81 | 1-2 years | 45 | 3-5 years | 60 | 2-3 years | 62 |  | 332.0494 | 316.0494 | 7.716 | 80 | 85 | 75 | 65 | 90 | 95 | 30 | 45 | 60 | 20 | 70 | 50 | 65 | 70 | 80 | 40 | 60 | 50 | 58.3333 | 66.6667 | 71.6667 | 41.6667 | 73.3333 | 65 | 67.7778 | 62.7778
870892 | Vehicles; parts, silencers and exhaust pipes | 35 | 5+ years | 53 | 3-5 years | 41 | 3-5 years | 43 |  | 69.4444 | 93.4444 | 5.4444 | 20 | 30 | 40 | 10 | 60 | 50 | 50 | 60 | 70 | 20 | 30 | 90 | 35 | 65 | 70 | 20 | 50 | 10 | 35 | 51.6667 | 60 | 16.6667 | 46.6667 | 50 | 47.2222 | 43.3333
870892 | Vehicles; parts, silencers and exhaust pipes | 76 | 1-2 years | 68 | 2-3 years | 56 | 3-5 years | 66.6667 |  | 77.0494 | 0.60494 | 125.9383 | 85 | 70 | 80 | 60 | 90 | 75 | 65 | 70 | 80 | 40 | 70 | 85 | 45 | 60 | 70 | 30 | 50 | 85 | 65 | 66.6667 | 76.6667 | 43.3333 | 70 | 81.6667 | 70.5556 | 67.2222
870892 | Vehicles; parts, silencers and exhaust pipes | 75 | 1-2 years | 78 | 1-2 years | 40 | 3-5 years | 64.3333 |  | 111.4198 | 183.7531 | 597.5309 | 85 | 75 | 70 | 60 | 80 | 80 | 75 | 85 | 80 | 60 | 80 | 90 | 30 | 45 | 60 | 15 | 70 | 20 | 63.3333 | 68.3333 | 70 | 45 | 76.6667 | 63.3333 | 70 | 64.4444
870892 | Vehicles; parts, silencers and exhaust pipes | 76 | 1-2 years | 61 | 2-3 years | 52 | 3-5 years | 63 |  | 153.4846 | 6.8179 | 134.8179 | 75 | 85 | 70 | 60 | 90 | 80 | 60 | 75 | 80 | 30 | 40 | 85 | 45 | 60 | 70 | 25 | 30 | 85 | 60 | 73.3333 | 73.3333 | 38.3333 | 53.3333 | 83.3333 | 62.2222 | 63.6111
870891 | Vehicles; parts, radiators | 70 | 2-3 years | 68 | 2-3 years | 69 | 2-3 years | 69 |  | 0.30864 | 2.0864 | 0.19753 | 75 | 85 | 90 | 45 | 60 | 70 | 85 | 70 | 65 | 40 | 90 | 60 | 85 | 70 | 65 | 45 | 60 | 90 | 81.6667 | 75 | 73.3333 | 43.3333 | 70 | 73.3333 | 75 | 69.4444
870891 | Vehicles; parts, radiators | 77 | 1-2 years | 68 | 2-3 years | 76 | 1-2 years | 73.6667 |  | 8.0278 | 38.0278 | 3.3611 | 85 | 75 | 65 | 90 | 70 | 80 | 75 | 80 | 65 | 40 | 90 | 60 | 85 | 90 | 70 | 65 | 80 | 70 | 81.6667 | 81.6667 | 66.6667 | 65 | 80 | 70 | 76.1111 | 74.1667
870891 | Vehicles; parts, radiators | 67 | 2-3 years | 75 | 1-2 years | 77 | 1-2 years | 73 |  | 40.1111 | 2.7778 | 13.4444 | 65 | 75 | 80 | 45 | 70 | 70 | 75 | 75 | 75 | 75 | 75 | 75 | 75 | 75 | 75 | 90 | 75 | 75 | 71.6667 | 75 | 76.6667 | 70 | 73.3333 | 73.3333 | 73.8889 | 73.3333
870891 | Vehicles; parts, radiators | 43 | 3-5 years | 75 | 1-2 years | 75 | 1-2 years | 64.3333 |  | 459.8642 | 111.4198 | 111.4198 | 20 | 40 | 60 | 10 | 80 | 50 | 75 | 75 | 75 | 75 | 75 | 75 | 75 | 75 | 75 | 75 | 75 | 75 | 56.6667 | 63.3333 | 70 | 53.3333 | 76.6667 | 66.6667 | 67.7778 | 64.4444
870831 | Vehicles; parts, mounted brake linings | 69 | 2-3 years | 75 | 1-2 years | 73 | 2-3 years | 72.3333 |  | 14.2716 | 4.9383 | 0.049383 | 75 | 80 | 60 | 40 | 90 | 70 | 85 | 75 | 65 | 60 | 80 | 90 | 85 | 70 | 65 | 90 | 70 | 60 | 81.6667 | 75 | 63.3333 | 63.3333 | 80 | 73.3333 | 75 | 72.7778
870831 | Vehicles; parts, mounted brake linings | 75 | 1-2 years | 80 | 1-2 years | 81 | 1-2 years | 78.6667 |  | 15.1235 | 1.2346 | 4.4568 | 75 | 75 | 75 | 75 | 75 | 75 | 85 | 90 | 75 | 60 | 90 | 80 | 95 | 85 | 75 | 65 | 90 | 80 | 85 | 83.3333 | 75 | 66.6667 | 85 | 78.3333 | 81.6667 | 78.8889
870831 | Vehicles; parts, mounted brake linings | 67 | 2-3 years | 73 | 2-3 years | 79 | 1-2 years | 73 |  | 40.1111 | 0.11111 | 32.1111 | 75 | 80 | 65 | 40 | 60 | 85 | 75 | 75 | 75 | 65 | 75 | 75 | 90 | 85 | 75 | 60 | 80 | 85 | 80 | 80 | 71.6667 | 55 | 71.6667 | 81.6667 | 74.4444 | 73.3333
870831 | Vehicles; parts, mounted brake linings | 75 | 1-2 years | 65 | 2-3 years | 74 | 2-3 years | 71.3333 |  | 11.1111 | 44.4444 | 5.4444 | 75 | 75 | 75 | 75 | 75 | 75 | 65 | 70 | 80 | 30 | 60 | 90 | 75 | 75 | 75 | 70 | 75 | 75 | 71.6667 | 73.3333 | 76.6667 | 58.3333 | 70 | 80 | 72.7778 | 71.6667
870840 | Vehicles; parts, gear boxes | 70 | 2-3 years | 75 | 1-2 years | 70 | 2-3 years | 71.6667 |  | 3.7809 | 9.3364 | 3.7809 | 65 | 70 | 85 | 60 | 75 | 70 | 75 | 75 | 75 | 75 | 75 | 75 | 85 | 70 | 60 | 40 | 75 | 90 | 75 | 71.6667 | 73.3333 | 58.3333 | 75 | 78.3333 | 74.4444 | 71.9444
870840 | Vehicles; parts, gear boxes | 40 | 3-5 years | 72 | 2-3 years | 57 | 3-5 years | 56.3333 |  | 277.7778 | 235.1111 | 0.11111 | 20 | 45 | 60 | 10 | 30 | 75 | 75 | 60 | 65 | 85 | 70 | 80 | 65 | 70 | 60 | 30 | 80 | 40 | 53.3333 | 58.3333 | 61.6667 | 41.6667 | 60 | 65 | 58.3333 | 56.6667
870840 | Vehicles; parts, gear boxes | 59 | 3-5 years | 76 | 1-2 years | 75 | 1-2 years | 70 |  | 127.1883 | 32.7438 | 22.2994 | 60 | 75 | 80 | 30 | 70 | 40 | 85 | 90 | 75 | 60 | 70 | 80 | 75 | 75 | 75 | 75 | 75 | 75 | 73.3333 | 80 | 76.6667 | 55 | 71.6667 | 65 | 73.8889 | 70.2778
870840 | Vehicles; parts, gear boxes | 68 | 2-3 years | 78 | 1-2 years | 77 | 1-2 years | 74.3333 |  | 45.1883 | 10.7438 | 5.1883 | 50 | 70 | 85 | 75 | 60 | 70 | 85 | 75 | 80 | 60 | 80 | 90 | 75 | 75 | 75 | 90 | 75 | 75 | 70 | 73.3333 | 80 | 75 | 71.6667 | 78.3333 | 73.8889 | 74.7222
870850 | Vehicles; parts, drive-axles with differential, whether or not provided with other transmission components | 78 | 1-2 years | 77 | 1-2 years | 76 | 1-2 years | 77 |  | 0.25 | 0.25 | 2.25 | 85 | 75 | 65 | 95 | 70 | 80 | 85 | 70 | 65 | 90 | 75 | 80 | 75 | 80 | 60 | 90 | 85 | 70 | 81.6667 | 75 | 63.3333 | 91.6667 | 76.6667 | 76.6667 | 73.8889 | 77.5
870850 | Vehicles; parts, drive-axles with differential, whether or not provided with other transmission components | 76 | 1-2 years | 40 | 3-5 years | 75 | 1-2 years | 63.6667 |  | 146.679 | 570.679 | 123.4568 | 85 | 90 | 70 | 60 | 75 | 80 | 35 | 45 | 60 | 20 | 70 | 10 | 75 | 75 | 75 | 75 | 75 | 75 | 65 | 70 | 68.3333 | 51.6667 | 73.3333 | 55 | 68.8889 | 63.8889
870850 | Vehicles; parts, drive-axles with differential, whether or not provided with other transmission components | 76 | 1-2 years | 58 | 3-5 years | 65 | 2-3 years | 66.3333 |  | 87.1111 | 75.1111 | 2.7778 | 85 | 75 | 80 | 60 | 70 | 90 | 60 | 75 | 65 | 40 | 80 | 30 | 75 | 80 | 65 | 40 | 70 | 60 | 73.3333 | 76.6667 | 70 | 46.6667 | 73.3333 | 60 | 72.2222 | 66.6667
870850 | Vehicles; parts, drive-axles with differential, whether or not provided with other transmission components | 71 | 2-3 years | 58 | 3-5 years | 65 | 2-3 years | 64.6667 |  | 32.7438 | 52.966 | 0.07716 | 70 | 65 | 80 | 50 | 90 | 75 | 75 | 80 | 60 | 30 | 65 | 40 | 75 | 80 | 60 | 40 | 70 | 70 | 73.3333 | 75 | 66.6667 | 40 | 75 | 61.6667 | 71.6667 | 65.2778
870821 | Vehicles; parts of bodies, safety seat belts | 76 | 1-2 years | 76 | 1-2 years | 80 | 1-2 years | 77.3333 |  | 4.2253 | 4.2253 | 3.7809 | 90 | 85 | 75 | 60 | 70 | 80 | 85 | 90 | 70 | 60 | 80 | 75 | 90 | 85 | 75 | 60 | 80 | 95 | 88.3333 | 86.6667 | 73.3333 | 60 | 76.6667 | 83.3333 | 79.4444 | 78.0556
870821 | Vehicles; parts of bodies, safety seat belts | 77 | 1-2 years | 69 | 2-3 years | 78 | 1-2 years | 74.6667 |  | 4 | 36 | 9 | 85 | 90 | 70 | 60 | 80 | 80 | 75 | 80 | 60 | 50 | 60 | 90 | 85 | 90 | 75 | 60 | 80 | 80 | 81.6667 | 86.6667 | 68.3333 | 56.6667 | 73.3333 | 83.3333 | 74.4444 | 75
870821 | Vehicles; parts of bodies, safety seat belts | 74 | 2-3 years | 76 | 1-2 years | 76 | 1-2 years | 75.3333 |  | 3.3611 | 0.027778 | 0.027778 | 75 | 75 | 75 | 70 | 75 | 75 | 85 | 90 | 75 | 60 | 70 | 80 | 85 | 90 | 75 | 60 | 80 | 70 | 81.6667 | 85 | 75 | 63.3333 | 75 | 75 | 77.2222 | 75.8333
870821 | Vehicles; parts of bodies, safety seat belts | 88 | 1-2 years | 76 | 1-2 years | 75 | 1-2 years | 79.6667 |  | 64 | 16 | 25 | 95 | 95 | 85 | 70 | 90 | 95 | 85 | 70 | 80 | 65 | 70 | 90 | 75 | 75 | 75 | 75 | 75 | 75 | 85 | 80 | 80 | 70 | 78.3333 | 86.6667 | 81.1111 | 80
870829 | Vehicles; parts and accessories, of bodies, other than safety seat belts | 80 | 1-2 years | 80 | 1-2 years | 80 | 1-2 years | 80 |  | 0.30864 | 0.30864 | 0.30864 | 70 | 75 | 80 | 95 | 70 | 95 | 85 | 90 | 70 | 60 | 80 | 95 | 85 | 70 | 65 | 90 | 80 | 95 | 80 | 78.3333 | 71.6667 | 81.6667 | 76.6667 | 95 | 76.1111 | 80.5556
870829 | Vehicles; parts and accessories, of bodies, other than safety seat belts | 75 | 1-2 years | 75 | 1-2 years | 76 | 1-2 years | 75.3333 |  | 0.30864 | 0.30864 | 0.19753 | 75 | 75 | 75 | 75 | 75 | 75 | 75 | 75 | 75 | 75 | 75 | 75 | 75 | 80 | 65 | 80 | 70 | 90 | 75 | 76.6667 | 71.6667 | 76.6667 | 73.3333 | 80 | 73.3333 | 75.5556
870829 | Vehicles; parts and accessories, of bodies, other than safety seat belts | 75 | 1-2 years | 76 | 1-2 years | 71 | 2-3 years | 74 |  | 0.30864 | 2.4198 | 11.8642 | 75 | 85 | 65 | 55 | 90 | 80 | 85 | 80 | 70 | 60 | 75 | 90 | 75 | 80 | 65 | 60 | 70 | 80 | 78.3333 | 81.6667 | 66.6667 | 58.3333 | 78.3333 | 83.3333 | 74.4444 | 74.4444
870829 | Vehicles; parts and accessories, of bodies, other than safety seat belts | 81 | 1-2 years | 76 | 1-2 years | 79 | 1-2 years | 78.6667 |  | 3.3611 | 10.0278 | 0.027778 | 85 | 90 | 75 | 80 | 70 | 90 | 85 | 90 | 75 | 60 | 80 | 70 | 85 | 80 | 75 | 65 | 90 | 80 | 85 | 86.6667 | 75 | 68.3333 | 80 | 80 | 80 | 79.1667
870899 | Vehicles; parts and accessories, n.e.s. in heading no. 8708 | 75 | 1-2 years | 76 | 1-2 years | 68 | 2-3 years | 73 |  | 2.7778 | 7.1111 | 28.4444 | 75 | 80 | 65 | 90 | 80 | 60 | 75 | 80 | 70 | 85 | 60 | 90 | 85 | 70 | 65 | 40 | 90 | 60 | 78.3333 | 76.6667 | 66.6667 | 71.6667 | 76.6667 | 70 | 73.8889 | 73.3333
870899 | Vehicles; parts and accessories, n.e.s. in heading no. 8708 | 75 | 1-2 years | 84 | 1-2 years | 67 | 2-3 years | 75.3333 |  | 0.30864 | 71.3086 | 73.1975 | 75 | 75 | 75 | 75 | 75 | 75 | 70 | 85 | 90 | 85 | 80 | 95 | 75 | 80 | 60 | 45 | 90 | 55 | 73.3333 | 80 | 75 | 68.3333 | 81.6667 | 75 | 76.6667 | 75.5556
870899 | Vehicles; parts and accessories, n.e.s. in heading no. 8708 | 75 | 1-2 years | 53 | 3-5 years | 74 | 2-3 years | 67.3333 |  | 56.25 | 210.25 | 42.25 | 85 | 90 | 70 | 60 | 80 | 65 | 45 | 65 | 70 | 20 | 35 | 85 | 75 | 75 | 75 | 70 | 75 | 75 | 68.3333 | 76.6667 | 71.6667 | 50 | 63.3333 | 75 | 67.7778 | 67.5
870899 | Vehicles; parts and accessories, n.e.s. in heading no. 8708 | 75 | 1-2 years | 70 | 2-3 years | 71 | 2-3 years | 72 |  | 6.25 | 6.25 | 2.25 | 75 | 75 | 75 | 75 | 75 | 75 | 70 | 85 | 65 | 50 | 75 | 80 | 85 | 70 | 65 | 40 | 80 | 90 | 76.6667 | 76.6667 | 68.3333 | 55 | 76.6667 | 81.6667 | 73.8889 | 72.5
870860 | Vehicles; non-driving axles and parts thereof | 71 | 2-3 years | 76 | 1-2 years | 67 | 2-3 years | 71.3333 |  | 0.89198 | 16.4475 | 24.4475 | 75 | 80 | 80 | 60 | 70 | 65 | 85 | 90 | 70 | 60 | 80 | 75 | 75 | 80 | 80 | 40 | 60 | 70 | 78.3333 | 83.3333 | 76.6667 | 53.3333 | 70 | 70 | 75 | 71.9444
870860 | Vehicles; non-driving axles and parts thereof | 68 | 2-3 years | 70 | 2-3 years | 63 | 2-3 years | 67 |  | 0.60494 | 7.716 | 17.8272 | 65 | 80 | 75 | 40 | 90 | 60 | 85 | 70 | 60 | 40 | 90 | 75 | 75 | 80 | 60 | 40 | 65 | 60 | 75 | 76.6667 | 65 | 40 | 81.6667 | 65 | 73.8889 | 67.2222
870860 | Vehicles; non-driving axles and parts thereof | 73 | 2-3 years | 76 | 1-2 years | 76 | 1-2 years | 75 |  | 6.5309 | 0.19753 | 0.19753 | 75 | 75 | 75 | 65 | 75 | 75 | 75 | 85 | 90 | 60 | 80 | 70 | 85 | 75 | 70 | 60 | 90 | 80 | 78.3333 | 78.3333 | 78.3333 | 61.6667 | 81.6667 | 75 | 79.4444 | 75.5556
870860 | Vehicles; non-driving axles and parts thereof | 51 | 3-5 years | 66 | 2-3 years | 66 | 2-3 years | 61 |  | 113.7778 | 18.7778 | 18.7778 | 50 | 60 | 70 | 30 | 40 | 60 | 75 | 65 | 80 | 40 | 50 | 90 | 65 | 70 | 80 | 40 | 60 | 85 | 63.3333 | 65 | 76.6667 | 36.6667 | 50 | 78.3333 | 63.3333 | 61.6667
870893 | Vehicles; clutches and parts | 68 | 2-3 years | 72 | 2-3 years | 72 | 2-3 years | 70.6667 |  | 9.679 | 0.79012 | 0.79012 | 75 | 80 | 60 | 40 | 90 | 65 | 75 | 60 | 85 | 70 | 65 | 80 | 75 | 75 | 75 | 60 | 75 | 75 | 75 | 71.6667 | 73.3333 | 56.6667 | 76.6667 | 73.3333 | 75 | 71.1111
870893 | Vehicles; clutches and parts | 75 | 1-2 years | 55 | 3-5 years | 55 | 3-5 years | 61.6667 |  | 170.4475 | 48.2253 | 48.2253 | 75 | 75 | 75 | 75 | 75 | 75 | 40 | 50 | 70 | 30 | 60 | 80 | 35 | 60 | 70 | 40 | 50 | 80 | 50 | 61.6667 | 71.6667 | 48.3333 | 61.6667 | 78.3333 | 61.1111 | 61.9444
870893 | Vehicles; clutches and parts | 75 | 1-2 years | 75 | 1-2 years | 80 | 1-2 years | 76.6667 |  | 3.7809 | 3.7809 | 9.3364 | 75 | 75 | 75 | 75 | 75 | 75 | 75 | 75 | 75 | 75 | 75 | 75 | 85 | 90 | 80 | 60 | 75 | 95 | 78.3333 | 80 | 76.6667 | 70 | 75 | 81.6667 | 76.6667 | 76.9444
870893 | Vehicles; clutches and parts | 75 | 1-2 years | 76 | 1-2 years | 76 | 1-2 years | 75.6667 |  | 1.2346 | 0.012346 | 0.012346 | 75 | 75 | 75 | 75 | 75 | 75 | 85 | 90 | 75 | 60 | 80 | 70 | 85 | 75 | 60 | 90 | 80 | 70 | 81.6667 | 80 | 70 | 75 | 78.3333 | 71.6667 | 76.6667 | 76.1111
870810 | Vehicles; bumpers and parts thereof, for the vehicles of heading no. 8701 to 8705 | 73 | 2-3 years | 80 | 1-2 years | 78 | 1-2 years | 77 |  | 17.8272 | 7.716 | 0.60494 | 75 | 75 | 75 | 65 | 75 | 75 | 85 | 90 | 75 | 60 | 80 | 90 | 95 | 80 | 70 | 60 | 75 | 90 | 85 | 81.6667 | 73.3333 | 61.6667 | 76.6667 | 85 | 78.3333 | 77.2222
870810 | Vehicles; bumpers and parts thereof, for the vehicles of heading no. 8701 to 8705 | 65 | 2-3 years | 77 | 1-2 years | 73 | 2-3 years | 71.6667 |  | 48.2253 | 25.5586 | 1.1142 | 65 | 70 | 60 | 40 | 80 | 75 | 85 | 75 | 80 | 65 | 90 | 70 | 75 | 80 | 70 | 60 | 70 | 85 | 75 | 75 | 70 | 55 | 80 | 76.6667 | 75 | 71.9444
870810 | Vehicles; bumpers and parts thereof, for the vehicles of heading no. 8701 to 8705 | 76 | 1-2 years | 73 | 2-3 years | 76 | 1-2 years | 75 |  | 0.19753 | 6.5309 | 0.19753 | 85 | 90 | 70 | 60 | 80 | 75 | 75 | 75 | 75 | 65 | 75 | 75 | 85 | 75 | 60 | 90 | 80 | 70 | 81.6667 | 80 | 68.3333 | 71.6667 | 78.3333 | 73.3333 | 76.1111 | 75.5556
870810 | Vehicles; bumpers and parts thereof, for the vehicles of heading no. 8701 to 8705 | 78 | 1-2 years | 80 | 1-2 years | 78 | 1-2 years | 78.6667 |  | 1.3611 | 0.69444 | 1.3611 | 75 | 75 | 75 | 95 | 75 | 75 | 95 | 85 | 80 | 60 | 75 | 90 | 85 | 75 | 90 | 60 | 80 | 80 | 85 | 78.3333 | 81.6667 | 71.6667 | 76.6667 | 81.6667 | 81.1111 | 79.1667
870839 | Vehicles; brakes, servo brakes and parts, not mounted brake linings | 65 | 2-3 years | 64 | 2-3 years | 51 | 3-5 years | 60 |  | 22.2994 | 13.8549 | 86.0772 | 65 | 70 | 85 | 60 | 70 | 40 | 75 | 80 | 80 | 40 | 60 | 50 | 30 | 50 | 60 | 20 | 80 | 70 | 56.6667 | 66.6667 | 75 | 40 | 70 | 53.3333 | 67.2222 | 60.2778
870839 | Vehicles; brakes, servo brakes and parts, not mounted brake linings | 75 | 1-2 years | 53 | 3-5 years | 50 | 3-5 years | 59.3333 |  | 233.4105 | 45.1883 | 94.5216 | 85 | 90 | 70 | 60 | 80 | 65 | 50 | 60 | 70 | 20 | 40 | 80 | 45 | 60 | 70 | 20 | 30 | 80 | 60 | 70 | 70 | 33.3333 | 50 | 75 | 60 | 59.7222
870839 | Vehicles; brakes, servo brakes and parts, not mounted brake linings | 63 | 2-3 years | 40 | 3-5 years | 59 | 3-5 years | 54 |  | 78.0278 | 200.6944 | 23.3611 | 65 | 80 | 70 | 40 | 75 | 50 | 25 | 30 | 40 | 10 | 60 | 75 | 65 | 70 | 70 | 30 | 80 | 40 | 51.6667 | 60 | 60 | 26.6667 | 71.6667 | 55 | 61.1111 | 54.1667
870839 | Vehicles; brakes, servo brakes and parts, not mounted brake linings | 51 | 3-5 years | 46 | 3-5 years | 50 | 3-5 years | 49 |  | 1.6327 | 13.8549 | 0.07716 | 25 | 30 | 45 | 60 | 70 | 80 | 35 | 45 | 60 | 20 | 70 | 50 | 30 | 60 | 75 | 20 | 80 | 40 | 30 | 45 | 60 | 33.3333 | 73.3333 | 56.6667 | 54.4444 | 49.7222
870710 | Vehicles; bodies (including cabs) for the motor vehicles of heading no. 8703 | 76 | 1-2 years | 75 | 1-2 years | 75 | 1-2 years | 75.3333 |  | 0.19753 | 0.30864 | 0.30864 | 85 | 90 | 75 | 60 | 80 | 70 | 85 | 75 | 80 | 60 | 90 | 60 | 75 | 75 | 75 | 75 | 75 | 75 | 81.6667 | 80 | 76.6667 | 65 | 81.6667 | 68.3333 | 80 | 75.5556
870710 | Vehicles; bodies (including cabs) for the motor vehicles of heading no. 8703 | 77 | 1-2 years | 76 | 1-2 years | 75 | 1-2 years | 76 |  | 0.37346 | 0.15123 | 1.929 | 85 | 70 | 75 | 65 | 80 | 90 | 85 | 90 | 75 | 60 | 70 | 80 | 75 | 75 | 75 | 75 | 75 | 75 | 81.6667 | 78.3333 | 75 | 66.6667 | 75 | 81.6667 | 77.2222 | 76.3889
870710 | Vehicles; bodies (including cabs) for the motor vehicles of heading no. 8703 | 82 | 1-2 years | 77 | 1-2 years | 80 | 1-2 years | 79.6667 |  | 4 | 9 | 2.0195e-28 | 85 | 90 | 80 | 80 | 70 | 90 | 65 | 70 | 85 | 70 | 80 | 95 | 85 | 80 | 75 | 90 | 70 | 80 | 78.3333 | 80 | 80 | 80 | 73.3333 | 88.3333 | 77.2222 | 80
870710 | Vehicles; bodies (including cabs) for the motor vehicles of heading no. 8703 | 63 | 2-3 years | 80 | 1-2 years | 75 | 1-2 years | 72.6667 |  | 95.6049 | 52.1605 | 4.9383 | 65 | 70 | 80 | 40 | 70 | 55 | 85 | 75 | 80 | 60 | 90 | 90 | 75 | 75 | 75 | 75 | 75 | 75 | 75 | 73.3333 | 78.3333 | 58.3333 | 78.3333 | 73.3333 | 77.2222 | 72.7778
870790 | Vehicles; bodies (including cabs) for the motor vehicles of heading no. 8701, 8702, 8704 or 8705 | 75 | 1-2 years | 77 | 1-2 years | 76 | 1-2 years | 76 |  | 1.929 | 0.37346 | 0.15123 | 75 | 75 | 75 | 75 | 75 | 75 | 85 | 75 | 80 | 65 | 90 | 70 | 85 | 75 | 90 | 60 | 80 | 70 | 81.6667 | 75 | 81.6667 | 66.6667 | 81.6667 | 71.6667 | 81.6667 | 76.3889
870790 | Vehicles; bodies (including cabs) for the motor vehicles of heading no. 8701, 8702, 8704 or 8705 | 75 | 1-2 years | 76 | 1-2 years | 75 | 1-2 years | 75.3333 |  | 0.30864 | 0.19753 | 0.30864 | 75 | 75 | 75 | 75 | 75 | 75 | 85 | 75 | 80 | 60 | 90 | 70 | 75 | 75 | 75 | 75 | 75 | 75 | 78.3333 | 75 | 76.6667 | 70 | 80 | 73.3333 | 78.3333 | 75.5556
870790 | Vehicles; bodies (including cabs) for the motor vehicles of heading no. 8701, 8702, 8704 or 8705 | 79 | 1-2 years | 63 | 2-3 years | 76 | 1-2 years | 72.6667 |  | 35.3364 | 101.1142 | 8.6698 | 85 | 75 | 65 | 90 | 80 | 80 | 75 | 80 | 65 | 30 | 60 | 70 | 85 | 75 | 80 | 60 | 70 | 90 | 81.6667 | 76.6667 | 70 | 60 | 70 | 80 | 73.8889 | 73.0556
870790 | Vehicles; bodies (including cabs) for the motor vehicles of heading no. 8701, 8702, 8704 or 8705 | 75 | 1-2 years | 69 | 2-3 years | 83 | 1-2 years | 75.6667 |  | 0.69444 | 46.6944 | 51.3611 | 75 | 75 | 75 | 75 | 75 | 75 | 65 | 70 | 80 | 40 | 75 | 85 | 85 | 90 | 75 | 80 | 90 | 80 | 75 | 78.3333 | 76.6667 | 65 | 80 | 80 | 77.2222 | 75.8333
851230 | Sound signalling equipment; electrical, used on cycles or motor vehicles (excluding articles of heading no. 8539) | 75 | 1-2 years | 75 | 1-2 years | 61 | 2-3 years | 70.3333 |  | 19.7531 | 19.7531 | 91.3086 | 75 | 75 | 75 | 75 | 75 | 75 | 75 | 75 | 75 | 75 | 75 | 75 | 60 | 70 | 85 | 30 | 45 | 80 | 70 | 73.3333 | 78.3333 | 60 | 65 | 76.6667 | 71.1111 | 70.5556
851230 | Sound signalling equipment; electrical, used on cycles or motor vehicles (excluding articles of heading no. 8539) | 68 | 2-3 years | 82 | 1-2 years | 78 | 1-2 years | 76 |  | 70.3735 | 31.4846 | 2.5957 | 75 | 80 | 60 | 40 | 85 | 70 | 85 | 90 | 80 | 70 | 95 | 75 | 75 | 75 | 75 | 95 | 75 | 75 | 78.3333 | 81.6667 | 71.6667 | 68.3333 | 85 | 73.3333 | 78.3333 | 76.3889
851230 | Sound signalling equipment; electrical, used on cycles or motor vehicles (excluding articles of heading no. 8539) | 77 | 1-2 years | 75 | 1-2 years | 75 | 1-2 years | 75.6667 |  | 1.3611 | 0.69444 | 0.69444 | 75 | 75 | 75 | 90 | 75 | 75 | 75 | 75 | 75 | 75 | 75 | 75 | 75 | 75 | 75 | 75 | 75 | 75 | 75 | 75 | 75 | 80 | 75 | 75 | 75 | 75.8333
851230 | Sound signalling equipment; electrical, used on cycles or motor vehicles (excluding articles of heading no. 8539) | 65 | 2-3 years | 76 | 1-2 years | 65 | 2-3 years | 68.6667 |  | 19.7531 | 42.9753 | 19.7531 | 65 | 70 | 80 | 40 | 50 | 90 | 75 | 85 | 70 | 60 | 80 | 90 | 75 | 75 | 75 | 20 | 75 | 75 | 71.6667 | 76.6667 | 75 | 40 | 68.3333 | 85 | 71.6667 | 69.4444
401110 | Rubber; new pneumatic tyres, of a kind used on motor cars (including station wagons and racing cars) | 76 | 1-2 years | 76 | 1-2 years | 63 | 2-3 years | 71.6667 |  | 14.2716 | 14.2716 | 85.0494 | 85 | 90 | 75 | 60 | 80 | 70 | 85 | 70 | 65 | 90 | 80 | 70 | 75 | 80 | 60 | 40 | 65 | 60 | 81.6667 | 80 | 66.6667 | 63.3333 | 75 | 66.6667 | 74.4444 | 72.2222
401110 | Rubber; new pneumatic tyres, of a kind used on motor cars (including station wagons and racing cars) | 76 | 1-2 years | 78 | 1-2 years | 76 | 1-2 years | 76.6667 |  | 1.1142 | 0.89198 | 1.1142 | 85 | 75 | 90 | 60 | 80 | 70 | 85 | 70 | 65 | 90 | 80 | 80 | 75 | 80 | 82 | 60 | 90 | 70 | 81.6667 | 75 | 79 | 70 | 83.3333 | 73.3333 | 81.3333 | 77.0556
401110 | Rubber; new pneumatic tyres, of a kind used on motor cars (including station wagons and racing cars) | 70 | 2-3 years | 65 | 2-3 years | 75 | 1-2 years | 70 |  | 0.69444 | 34.0278 | 17.3611 | 75 | 80 | 80 | 60 | 70 | 60 | 75 | 80 | 60 | 40 | 90 | 50 | 85 | 90 | 75 | 60 | 80 | 65 | 78.3333 | 83.3333 | 71.6667 | 53.3333 | 80 | 58.3333 | 76.6667 | 70.8333
401110 | Rubber; new pneumatic tyres, of a kind used on motor cars (including station wagons and racing cars) | 75 | 1-2 years | 65 | 2-3 years | 80 | 1-2 years | 73.3333 |  | 1.929 | 74.1512 | 40.8179 | 70 | 85 | 80 | 65 | 70 | 80 | 65 | 70 | 80 | 40 | 60 | 75 | 85 | 90 | 80 | 65 | 70 | 95 | 73.3333 | 81.6667 | 80 | 56.6667 | 66.6667 | 83.3333 | 73.3333 | 73.6111
401310 | Rubber; inner tubes, of a kind used on motorcars (including station wagons and racing cars), buses and lorries | 70 | 2-3 years | 75 | 1-2 years | 78 | 1-2 years | 74.3333 |  | 22.2994 | 0.07716 | 10.7438 | 75 | 75 | 75 | 50 | 75 | 75 | 75 | 75 | 75 | 75 | 75 | 75 | 85 | 75 | 80 | 60 | 80 | 90 | 78.3333 | 75 | 76.6667 | 61.6667 | 76.6667 | 80 | 77.2222 | 74.7222
401310 | Rubber; inner tubes, of a kind used on motorcars (including station wagons and racing cars), buses and lorries | 71 | 2-3 years | 80 | 1-2 years | 69 | 2-3 years | 73.3333 |  | 6.8179 | 40.8179 | 21.2623 | 85 | 80 | 75 | 50 | 60 | 80 | 85 | 90 | 70 | 60 | 80 | 95 | 85 | 90 | 70 | 30 | 80 | 60 | 85 | 86.6667 | 71.6667 | 46.6667 | 73.3333 | 78.3333 | 76.6667 | 73.6111
401310 | Rubber; inner tubes, of a kind used on motorcars (including station wagons and racing cars), buses and lorries | 72 | 2-3 years | 75 | 1-2 years | 53 | 3-5 years | 66.6667 |  | 25.5586 | 64.892 | 194.4475 | 75 | 75 | 75 | 60 | 75 | 75 | 75 | 75 | 75 | 75 | 75 | 75 | 50 | 60 | 70 | 20 | 40 | 80 | 66.6667 | 70 | 73.3333 | 51.6667 | 63.3333 | 76.6667 | 67.7778 | 66.9444
401310 | Rubber; inner tubes, of a kind used on motorcars (including station wagons and racing cars), buses and lorries | 76 | 1-2 years | 76 | 1-2 years | 75 | 1-2 years | 75.6667 |  | 0.012346 | 0.012346 | 1.2346 | 70 | 80 | 75 | 60 | 85 | 90 | 85 | 90 | 70 | 60 | 80 | 75 | 75 | 75 | 75 | 75 | 75 | 75 | 76.6667 | 81.6667 | 73.3333 | 65 | 80 | 80 | 76.6667 | 76.1111
401390 | Rubber; inner tubes, n.e.s. in heading no. 4013 | 68 | 2-3 years | 69 | 2-3 years | 78 | 1-2 years | 71.6667 |  | 15.5586 | 8.6698 | 36.6698 | 75 | 80 | 60 | 40 | 90 | 65 | 75 | 80 | 60 | 40 | 90 | 70 | 85 | 90 | 75 | 60 | 80 | 80 | 78.3333 | 83.3333 | 65 | 46.6667 | 86.6667 | 71.6667 | 76.6667 | 71.9444
401390 | Rubber; inner tubes, n.e.s. in heading no. 4013 | 79 | 1-2 years | 75 | 1-2 years | 51 | 3-5 years | 68.3333 |  | 107.929 | 40.8179 | 310.1512 | 85 | 90 | 70 | 60 | 80 | 90 | 75 | 75 | 75 | 75 | 75 | 75 | 45 | 60 | 70 | 25 | 30 | 80 | 68.3333 | 75 | 71.6667 | 53.3333 | 61.6667 | 81.6667 | 67.2222 | 68.6111
401390 | Rubber; inner tubes, n.e.s. in heading no. 4013 | 80 | 1-2 years | 75 | 1-2 years | 75 | 1-2 years | 76.6667 |  | 7.716 | 4.9383 | 4.9383 | 85 | 90 | 70 | 65 | 80 | 95 | 75 | 75 | 75 | 75 | 75 | 75 | 75 | 75 | 75 | 80 | 75 | 75 | 78.3333 | 80 | 73.3333 | 73.3333 | 76.6667 | 81.6667 | 76.1111 | 77.2222
401390 | Rubber; inner tubes, n.e.s. in heading no. 4013 | 77 | 1-2 years | 75 | 1-2 years | 73 | 2-3 years | 75 |  | 2.966 | 0.07716 | 5.1883 | 85 | 90 | 70 | 60 | 80 | 80 | 75 | 75 | 75 | 75 | 75 | 75 | 75 | 75 | 75 | 65 | 75 | 75 | 78.3333 | 80 | 73.3333 | 66.6667 | 76.6667 | 76.6667 | 76.1111 | 75.2778
401211 | Retreaded tyres ; of a kind used on motor cars (including station wagons and racing cars) | 76 | 1-2 years | 56 | 3-5 years | 60 | 2-3 years | 64 |  | 127.1883 | 76.0772 | 22.2994 | 85 | 75 | 90 | 60 | 80 | 70 | 65 | 75 | 80 | 30 | 40 | 50 | 70 | 80 | 60 | 50 | 65 | 40 | 73.3333 | 76.6667 | 76.6667 | 46.6667 | 61.6667 | 53.3333 | 70.5556 | 64.7222
401211 | Retreaded tyres ; of a kind used on motor cars (including station wagons and racing cars) | 66 | 2-3 years | 76 | 1-2 years | 76 | 1-2 years | 72.6667 |  | 53.7778 | 7.1111 | 7.1111 | 85 | 70 | 65 | 40 | 80 | 60 | 85 | 90 | 75 | 60 | 70 | 80 | 85 | 90 | 75 | 60 | 80 | 70 | 85 | 83.3333 | 71.6667 | 53.3333 | 76.6667 | 70 | 77.7778 | 73.3333
401211 | Retreaded tyres ; of a kind used on motor cars (including station wagons and racing cars) | 80 | 1-2 years | 76 | 1-2 years | 74 | 2-3 years | 76.6667 |  | 9.3364 | 0.89198 | 8.6698 | 85 | 90 | 75 | 60 | 80 | 90 | 85 | 70 | 60 | 90 | 75 | 80 | 85 | 75 | 70 | 60 | 90 | 65 | 85 | 78.3333 | 68.3333 | 70 | 81.6667 | 78.3333 | 78.3333 | 76.9444
401211 | Retreaded tyres ; of a kind used on motor cars (including station wagons and racing cars) | 75 | 1-2 years | 75 | 1-2 years | 81 | 1-2 years | 77 |  | 4.9383 | 4.9383 | 14.2716 | 75 | 75 | 75 | 75 | 75 | 75 | 75 | 85 | 80 | 60 | 80 | 70 | 75 | 80 | 70 | 95 | 80 | 90 | 75 | 80 | 75 | 76.6667 | 78.3333 | 78.3333 | 76.1111 | 77.2222
852729 | Radio-broadcast receivers; (not operational without external power source), without sound recording or reproducing apparatus, including apparatus capable of receiving radio-telephony or radio-telegraphy | 78 | 1-2 years | 67 | 2-3 years | 70 | 2-3 years | 71.6667 |  | 36.6698 | 24.4475 | 3.7809 | 90 | 85 | 70 | 60 | 80 | 85 | 60 | 70 | 80 | 50 | 70 | 75 | 70 | 60 | 80 | 50 | 75 | 85 | 73.3333 | 71.6667 | 76.6667 | 53.3333 | 75 | 81.6667 | 75 | 71.9444
852729 | Radio-broadcast receivers; (not operational without external power source), without sound recording or reproducing apparatus, including apparatus capable of receiving radio-telephony or radio-telegraphy | 76 | 1-2 years | 78 | 1-2 years | 81 | 1-2 years | 78.3333 |  | 8.3457 | 0.79012 | 4.4568 | 85 | 75 | 90 | 60 | 70 | 80 | 85 | 90 | 75 | 60 | 80 | 80 | 90 | 85 | 75 | 65 | 80 | 95 | 86.6667 | 83.3333 | 80 | 61.6667 | 76.6667 | 85 | 81.1111 | 78.8889
852729 | Radio-broadcast receivers; (not operational without external power source), without sound recording or reproducing apparatus, including apparatus capable of receiving radio-telephony or radio-telegraphy | 80 | 1-2 years | 77 | 1-2 years | 80 | 1-2 years | 79 |  | 0.30864 | 5.9753 | 0.30864 | 85 | 70 | 60 | 80 | 90 | 95 | 85 | 90 | 70 | 60 | 95 | 65 | 95 | 80 | 75 | 65 | 80 | 90 | 88.3333 | 80 | 68.3333 | 68.3333 | 88.3333 | 83.3333 | 81.6667 | 79.4444
852729 | Radio-broadcast receivers; (not operational without external power source), without sound recording or reproducing apparatus, including apparatus capable of receiving radio-telephony or radio-telegraphy | 77 | 1-2 years | 78 | 1-2 years | 75 | 1-2 years | 76.6667 |  | 0.0030864 | 1.1142 | 3.7809 | 70 | 85 | 65 | 90 | 80 | 75 | 75 | 75 | 75 | 95 | 75 | 75 | 75 | 75 | 75 | 75 | 75 | 75 | 73.3333 | 78.3333 | 71.6667 | 86.6667 | 76.6667 | 75 | 73.8889 | 76.9444
852721 | Radio-broadcast receivers; (not operational without external power source), combined with sound recording or reproducing apparatus, including apparatus capable of receiving radio-telephony or radio-telegraphy | 75 | 1-2 years | 69 | 2-3 years | 74 | 2-3 years | 72.6667 |  | 4.9383 | 14.2716 | 1.4938 | 75 | 80 | 60 | 65 | 90 | 80 | 75 | 80 | 60 | 40 | 70 | 90 | 75 | 80 | 65 | 60 | 80 | 85 | 75 | 80 | 61.6667 | 55 | 80 | 85 | 72.2222 | 72.7778
852721 | Radio-broadcast receivers; (not operational without external power source), combined with sound recording or reproducing apparatus, including apparatus capable of receiving radio-telephony or radio-telegraphy | 80 | 1-2 years | 75 | 1-2 years | 68 | 2-3 years | 74.3333 |  | 27.8549 | 0.07716 | 45.1883 | 90 | 85 | 75 | 60 | 80 | 95 | 75 | 75 | 75 | 75 | 75 | 75 | 75 | 80 | 65 | 40 | 60 | 90 | 80 | 80 | 71.6667 | 58.3333 | 71.6667 | 86.6667 | 74.4444 | 74.7222
852721 | Radio-broadcast receivers; (not operational without external power source), combined with sound recording or reproducing apparatus, including apparatus capable of receiving radio-telephony or radio-telegraphy | 75 | 1-2 years | 75 | 1-2 years | 77 | 1-2 years | 75.6667 |  | 1.2346 | 1.2346 | 0.79012 | 75 | 75 | 75 | 80 | 75 | 75 | 75 | 75 | 75 | 75 | 75 | 75 | 80 | 75 | 65 | 90 | 70 | 85 | 76.6667 | 75 | 71.6667 | 81.6667 | 73.3333 | 78.3333 | 73.8889 | 76.1111
852721 | Radio-broadcast receivers; (not operational without external power source), combined with sound recording or reproducing apparatus, including apparatus capable of receiving radio-telephony or radio-telegraphy | 36 | 5+ years | 60 | 2-3 years | 76 | 1-2 years | 57.3333 |  | 474.2716 | 4.9383 | 332.0494 | 25 | 40 | 30 | 15 | 50 | 60 | 65 | 70 | 85 | 30 | 70 | 40 | 95 | 80 | 75 | 60 | 70 | 80 | 61.6667 | 63.3333 | 63.3333 | 35 | 63.3333 | 60 | 62.7778 | 57.7778
830230 | Mountings, fittings and similar articles; for motor vehicles, of base metal | 83 | 1-2 years | 62 | 2-3 years | 76 | 1-2 years | 73.6667 |  | 81 | 144 | 4 | 85 | 90 | 80 | 75 | 80 | 90 | 65 | 72 | 80 | 30 | 45 | 80 | 85 | 75 | 80 | 60 | 90 | 70 | 78.3333 | 79 | 80 | 55 | 71.6667 | 80 | 76.6667 | 74
830230 | Mountings, fittings and similar articles; for motor vehicles, of base metal | 80 | 1-2 years | 75 | 1-2 years | 80 | 1-2 years | 78.3333 |  | 2.7778 | 11.1111 | 2.7778 | 85 | 90 | 75 | 60 | 80 | 90 | 75 | 75 | 75 | 75 | 75 | 75 | 85 | 90 | 75 | 60 | 80 | 90 | 81.6667 | 85 | 75 | 65 | 78.3333 | 85 | 78.3333 | 78.3333
830230 | Mountings, fittings and similar articles; for motor vehicles, of base metal | 75 | 1-2 years | 75 | 1-2 years | 85 | 1-2 years | 78.3333 |  | 13.0401 | 13.0401 | 40.8179 | 85 | 70 | 65 | 60 | 80 | 90 | 75 | 75 | 75 | 75 | 75 | 75 | 95 | 80 | 85 | 70 | 90 | 95 | 85 | 75 | 75 | 68.3333 | 81.6667 | 86.6667 | 80.5556 | 78.6111
830230 | Mountings, fittings and similar articles; for motor vehicles, of base metal | 73 | 2-3 years | 78 | 1-2 years | 82 | 1-2 years | 77.6667 |  | 25.5586 | 0.0030864 | 15.5586 | 75 | 80 | 60 | 40 | 90 | 95 | 75 | 85 | 80 | 60 | 90 | 80 | 95 | 80 | 75 | 70 | 85 | 90 | 81.6667 | 81.6667 | 71.6667 | 56.6667 | 88.3333 | 88.3333 | 80.5556 | 78.0556
851220 | Lighting or visual signalling equipment; electrical, of a kind used on motor vehicles (excluding articles of heading no. 8539) | 76 | 1-2 years | 70 | 2-3 years | 60 | 2-3 years | 68.6667 |  | 46.6944 | 0.69444 | 84.0278 | 85 | 75 | 90 | 60 | 80 | 70 | 85 | 75 | 60 | 40 | 90 | 70 | 60 | 70 | 85 | 50 | 60 | 40 | 76.6667 | 73.3333 | 78.3333 | 50 | 76.6667 | 60 | 77.2222 | 69.1667
851220 | Lighting or visual signalling equipment; electrical, of a kind used on motor vehicles (excluding articles of heading no. 8539) | 80 | 1-2 years | 67 | 2-3 years | 80 | 1-2 years | 75.6667 |  | 13.0401 | 88.1512 | 13.0401 | 70 | 85 | 90 | 65 | 80 | 95 | 75 | 75 | 75 | 30 | 75 | 75 | 85 | 90 | 75 | 60 | 80 | 95 | 76.6667 | 83.3333 | 80 | 51.6667 | 78.3333 | 88.3333 | 78.3333 | 76.3889
851220 | Lighting or visual signalling equipment; electrical, of a kind used on motor vehicles (excluding articles of heading no. 8539) | 80 | 1-2 years | 84 | 1-2 years | 75 | 1-2 years | 79.6667 |  | 0.07716 | 18.2994 | 22.2994 | 95 | 85 | 70 | 60 | 80 | 90 | 85 | 90 | 80 | 75 | 80 | 95 | 75 | 75 | 75 | 75 | 75 | 75 | 85 | 83.3333 | 75 | 70 | 78.3333 | 86.6667 | 79.4444 | 79.7222
851220 | Lighting or visual signalling equipment; electrical, of a kind used on motor vehicles (excluding articles of heading no. 8539) | 78 | 1-2 years | 85 | 1-2 years | 80 | 1-2 years | 81 |  | 11.4846 | 13.0401 | 1.929 | 85 | 75 | 80 | 60 | 90 | 80 | 85 | 90 | 75 | 80 | 90 | 95 | 85 | 75 | 90 | 60 | 80 | 90 | 85 | 80 | 81.6667 | 66.6667 | 86.6667 | 88.3333 | 84.4444 | 81.3889
853910 | Lamps; sealed beam units | 75 | 1-2 years | 76 | 1-2 years | 75 | 1-2 years | 75.3333 |  | 0.30864 | 0.19753 | 0.30864 | 75 | 75 | 75 | 75 | 75 | 75 | 70 | 60 | 75 | 80 | 85 | 90 | 75 | 75 | 75 | 75 | 75 | 75 | 73.3333 | 70 | 75 | 76.6667 | 78.3333 | 80 | 75.5556 | 75.5556
853910 | Lamps; sealed beam units | 65 | 2-3 years | 75 | 1-2 years | 70 | 2-3 years | 70 |  | 27.8549 | 22.2994 | 0.07716 | 85 | 70 | 65 | 40 | 70 | 60 | 75 | 75 | 75 | 75 | 75 | 75 | 85 | 75 | 65 | 50 | 90 | 60 | 81.6667 | 73.3333 | 68.3333 | 55 | 78.3333 | 65 | 76.1111 | 70.2778
853910 | Lamps; sealed beam units | 33 | 5+ years | 0 | Unknown | 75 | 1-2 years | 36 |  | 118.5679 | 1926.2346 | 967.9012 | 20 | 40 | 50 | 30 | 10 | 50 | 30 | 50 | 40 | 20 | 0 | 0 | 75 | 75 | 75 | 75 | 75 | 75 | 41.6667 | 55 | 55 | 41.6667 | 28.3333 | 41.6667 | 41.6667 | 43.8889
853910 | Lamps; sealed beam units | 76 | 1-2 years | 76 | 1-2 years | 83 | 1-2 years | 78.3333 |  | 8.3457 | 8.3457 | 16.9012 | 75 | 80 | 70 | 60 | 85 | 90 | 75 | 85 | 70 | 60 | 90 | 80 | 85 | 90 | 75 | 90 | 80 | 80 | 78.3333 | 85 | 71.6667 | 70 | 85 | 83.3333 | 78.3333 | 78.8889
854430 | Insulated electric conductors; ignition wiring sets and other wiring sets of a kind used in vehicles, aircraft or ships | 80 | 1-2 years | 80 | 1-2 years | 84 | 1-2 years | 81.3333 |  | 1.929 | 1.929 | 6.8179 | 85 | 90 | 75 | 60 | 80 | 90 | 85 | 90 | 75 | 60 | 90 | 80 | 90 | 85 | 90 | 85 | 70 | 85 | 86.6667 | 88.3333 | 80 | 68.3333 | 80 | 85 | 82.2222 | 81.3889
854430 | Insulated electric conductors; ignition wiring sets and other wiring sets of a kind used in vehicles, aircraft or ships | 80 | 1-2 years | 80 | 1-2 years | 75 | 1-2 years | 78.3333 |  | 1.2346 | 1.2346 | 15.1235 | 85 | 90 | 70 | 65 | 90 | 80 | 85 | 90 | 75 | 60 | 80 | 95 | 75 | 75 | 75 | 80 | 75 | 75 | 81.6667 | 85 | 73.3333 | 68.3333 | 81.6667 | 83.3333 | 78.8889 | 78.8889
854430 | Insulated electric conductors; ignition wiring sets and other wiring sets of a kind used in vehicles, aircraft or ships | 75 | 1-2 years | 89 | 1-2 years | 75 | 1-2 years | 79.6667 |  | 22.2994 | 86.0772 | 22.2994 | 75 | 75 | 75 | 75 | 75 | 75 | 95 | 90 | 85 | 90 | 80 | 95 | 75 | 75 | 75 | 75 | 75 | 75 | 81.6667 | 80 | 78.3333 | 80 | 76.6667 | 81.6667 | 78.8889 | 79.7222
854430 | Insulated electric conductors; ignition wiring sets and other wiring sets of a kind used in vehicles, aircraft or ships | 75 | 1-2 years | 82 | 1-2 years | 76 | 1-2 years | 77.6667 |  | 9.3364 | 15.5586 | 4.2253 | 75 | 75 | 75 | 75 | 75 | 75 | 85 | 90 | 70 | 65 | 95 | 90 | 75 | 85 | 80 | 60 | 70 | 90 | 78.3333 | 83.3333 | 75 | 66.6667 | 80 | 85 | 77.7778 | 78.0556
851140 | Ignition or starting equipment; starter motors and dual purpose starter-generators, of a kind used for spark or compression-ignition internal combustion engines | 75 | 1-2 years | 60 | 2-3 years | 72 | 2-3 years | 69 |  | 27.8549 | 94.5216 | 5.1883 | 75 | 80 | 70 | 60 | 90 | 80 | 60 | 70 | 80 | 40 | 50 | 65 | 75 | 80 | 70 | 60 | 85 | 65 | 70 | 76.6667 | 73.3333 | 53.3333 | 75 | 70 | 72.7778 | 69.7222
851140 | Ignition or starting equipment; starter motors and dual purpose starter-generators, of a kind used for spark or compression-ignition internal combustion engines | 65 | 2-3 years | 72 | 2-3 years | 77 | 1-2 years | 71.3333 |  | 48.2253 | 0.0030864 | 25.5586 | 65 | 70 | 80 | 40 | 80 | 60 | 60 | 70 | 80 | 85 | 65 | 75 | 75 | 75 | 75 | 90 | 75 | 75 | 66.6667 | 71.6667 | 78.3333 | 71.6667 | 73.3333 | 70 | 72.7778 | 71.9444
851140 | Ignition or starting equipment; starter motors and dual purpose starter-generators, of a kind used for spark or compression-ignition internal combustion engines | 65 | 2-3 years | 75 | 1-2 years | 70 | 2-3 years | 70 |  | 30.8642 | 19.7531 | 0.30864 | 60 | 75 | 65 | 45 | 70 | 80 | 75 | 75 | 75 | 75 | 75 | 75 | 75 | 80 | 80 | 60 | 70 | 60 | 70 | 76.6667 | 73.3333 | 60 | 71.6667 | 71.6667 | 71.6667 | 70.5556
851140 | Ignition or starting equipment; starter motors and dual purpose starter-generators, of a kind used for spark or compression-ignition internal combustion engines | 59 | 3-5 years | 80 | 1-2 years | 75 | 1-2 years | 71.3333 |  | 153.4846 | 74.1512 | 13.0401 | 65 | 70 | 80 | 30 | 70 | 40 | 85 | 90 | 75 | 60 | 90 | 80 | 75 | 75 | 75 | 75 | 75 | 75 | 75 | 78.3333 | 76.6667 | 55 | 78.3333 | 65 | 76.6667 | 71.3889
851110 | Ignition or starting equipment; spark plugs, of a kind used for spark or compression-ignition internal combustion engines | 0 | Unknown | 0 | Unknown | 35 | 5+ years | 11.6667 |  | 422.5309 | 422.5309 | 208.642 | 0 | 20 | 30 | 5 | 10 | 95 | 0 | 0 | 0 | 0 | 0 | 0 | 30 | 40 | 60 | 20 | 50 | 10 | 10 | 20 | 30 | 8.3333 | 20 | 35 | 20 | 20.5556
851110 | Ignition or starting equipment; spark plugs, of a kind used for spark or compression-ignition internal combustion engines | 45 | 3-5 years | 50 | 3-5 years | 46 | 3-5 years | 47 |  | 6.25 | 6.25 | 2.25 | 70 | 65 | 40 | 30 | 45 | 25 | 70 | 60 | 65 | 30 | 25 | 50 | 45 | 60 | 70 | 25 | 30 | 50 | 61.6667 | 61.6667 | 58.3333 | 28.3333 | 33.3333 | 41.6667 | 51.1111 | 47.5
851110 | Ignition or starting equipment; spark plugs, of a kind used for spark or compression-ignition internal combustion engines | 0 | Unknown | 38 | 5+ years | 27 | 5+ years | 21.6667 |  | 985.2623 | 43.7068 | 19.2623 | 35 | 40 | 65 | 20 | 10 | 0 | 20 | 30 | 40 | 10 | 50 | 80 | 5 | 20 | 40 | 10 | 30 | 60 | 20 | 30 | 48.3333 | 13.3333 | 30 | 46.6667 | 32.7778 | 31.3889
851110 | Ignition or starting equipment; spark plugs, of a kind used for spark or compression-ignition internal combustion engines | 17 | 5+ years | 0 | Unknown | 29 | 5+ years | 15.3333 |  | 0.07716 | 279.6327 | 150.7438 | 20 | 30 | 40 | 5 | 10 | 1 | 0 | 0 | 20 | 0 | 0 | 0 | 20 | 35 | 40 | 5 | 70 | 5 | 13.3333 | 21.6667 | 33.3333 | 3.3333 | 26.6667 | 2 | 24.4444 | 16.7222
851190 | Ignition or starting equipment; parts of the equipment of heading no. 8511, for use in spark-ignition or compression-ignition internal combustion engines | 57 | 3-5 years | 30 | 5+ years | 0 | Unknown | 29 |  | 496.2994 | 22.2994 | 1205.6327 | 60 | 75 | 65 | 35 | 40 | 70 | 20 | 35 | 50 | 20 | 30 | 25 | 0 | 0 | 0 | 0 | 0 | 100 | 26.6667 | 36.6667 | 38.3333 | 18.3333 | 23.3333 | 65 | 29.4444 | 34.7222
851190 | Ignition or starting equipment; parts of the equipment of heading no. 8511, for use in spark-ignition or compression-ignition internal combustion engines | 45 | 3-5 years | 35 | 5+ years | 63 | 2-3 years | 47.6667 |  | 7.716 | 163.2716 | 231.716 | 50 | 30 | 40 | 20 | 60 | 70 | 35 | 40 | 60 | 20 | 45 | 10 | 70 | 65 | 80 | 35 | 60 | 70 | 51.6667 | 45 | 60 | 25 | 55 | 50 | 55.5556 | 47.7778
851190 | Ignition or starting equipment; parts of the equipment of heading no. 8511, for use in spark-ignition or compression-ignition internal combustion engines | 0 | Unknown | 76 | 1-2 years | 28 | 5+ years | 34.6667 |  | 1644.7531 | 1256.3086 | 157.642 | 0 | 0 | 0 | 0 | 0 | 100 | 95 | 80 | 70 | 60 | 75 | 80 | 25 | 30 | 40 | 10 | 60 | 5 | 40 | 36.6667 | 36.6667 | 23.3333 | 45 | 61.6667 | 40.5556 | 40.5556
851190 | Ignition or starting equipment; parts of the equipment of heading no. 8511, for use in spark-ignition or compression-ignition internal combustion engines | 39 | 5+ years | 76 | 1-2 years | 35 | 5+ years | 50 |  | 133.5309 | 647.4198 | 241.9753 | 25 | 30 | 40 | 10 | 50 | 80 | 75 | 80 | 70 | 60 | 85 | 90 | 35 | 40 | 60 | 20 | 50 | 10 | 45 | 50 | 56.6667 | 30 | 61.6667 | 60 | 54.4444 | 50.5556
851180 | Ignition or starting equipment; n.e.s. in heading no. 8511, of a kind used for spark or compression-ignition internal combustion engines | 40 | 3-5 years | 36 | 5+ years | 0 | Unknown | 25.3333 |  | 40.8179 | 107.929 | 2151.929 | 35 | 40 | 60 | 20 | 70 | 15 | 30 | 45 | 50 | 20 | 60 | 15 | 75 | 75 | 75 | 0 | 75 | 75 | 46.6667 | 53.3333 | 61.6667 | 13.3333 | 68.3333 | 35 | 58.8889 | 46.3889
851180 | Ignition or starting equipment; n.e.s. in heading no. 8511, of a kind used for spark or compression-ignition internal combustion engines | 0 | Unknown | 65 | 2-3 years | 0 | Unknown | 21.6667 |  | 1092.6698 | 1020.4475 | 1092.6698 | 0 | 20 | 35 | 0 | 0 | 95 | 75 | 75 | 75 | 20 | 75 | 75 | 0 | 30 | 20 | 0 | 0 | 0 | 25 | 41.6667 | 43.3333 | 6.6667 | 25 | 56.6667 | 31.1111 | 33.0556
851180 | Ignition or starting equipment; n.e.s. in heading no. 8511, of a kind used for spark or compression-ignition internal combustion engines | 35 | 5+ years | 0 | Unknown | 65 | 2-3 years | 33.3333 |  | 19.7531 | 1555.8642 | 653.0864 | 30 | 45 | 60 | 20 | 50 | 10 | 0 | 0 | 0 | 0 | 0 | 100 | 50 | 60 | 70 | 65 | 70 | 80 | 26.6667 | 35 | 43.3333 | 28.3333 | 40 | 63.3333 | 36.6667 | 39.4444
851180 | Ignition or starting equipment; n.e.s. in heading no. 8511, of a kind used for spark or compression-ignition internal combustion engines | 0 | Unknown | 33 | 5+ years | 37 | 5+ years | 23.3333 |  | 850.6944 | 14.6944 | 61.3611 | 0 | 20 | 30 | 0 | 50 | 0 | 20 | 30 | 40 | 5 | 10 | 95 | 20 | 35 | 40 | 10 | 50 | 70 | 13.3333 | 28.3333 | 36.6667 | 5 | 36.6667 | 55 | 28.8889 | 29.1667
851120 | Ignition or starting equipment; ignition magnetos, magneto-dynamos and magnetic flywheels, of a kind used for spark or compression-ignition internal combustion engines | 36 | 5+ years | 30 | 5+ years | 73 | 2-3 years | 46.3333 |  | 119.7809 | 287.1142 | 678.892 | 20 | 30 | 40 | 10 | 50 | 70 | 20 | 35 | 40 | 15 | 70 | 5 | 85 | 75 | 60 | 50 | 90 | 80 | 41.6667 | 46.6667 | 46.6667 | 25 | 70 | 51.6667 | 52.7778 | 46.9444
851120 | Ignition or starting equipment; ignition magnetos, magneto-dynamos and magnetic flywheels, of a kind used for spark or compression-ignition internal combustion engines | 73 | 2-3 years | 36 | 5+ years | 76 | 1-2 years | 61.6667 |  | 116.1605 | 687.6049 | 189.8272 | 85 | 75 | 60 | 60 | 90 | 70 | 35 | 40 | 60 | 20 | 50 | 15 | 85 | 75 | 80 | 60 | 90 | 70 | 68.3333 | 63.3333 | 66.6667 | 46.6667 | 76.6667 | 51.6667 | 70.5556 | 62.2222
851120 | Ignition or starting equipment; ignition magnetos, magneto-dynamos and magnetic flywheels, of a kind used for spark or compression-ignition internal combustion engines | 75 | 1-2 years | 73 | 2-3 years | 75 | 1-2 years | 74.3333 |  | 0.30864 | 2.0864 | 0.30864 | 75 | 80 | 60 | 90 | 60 | 85 | 85 | 90 | 75 | 60 | 70 | 60 | 75 | 75 | 75 | 75 | 75 | 75 | 78.3333 | 81.6667 | 70 | 75 | 68.3333 | 73.3333 | 72.2222 | 74.4444
851120 | Ignition or starting equipment; ignition magnetos, magneto-dynamos and magnetic flywheels, of a kind used for spark or compression-ignition internal combustion engines | 75 | 1-2 years | 35 | 5+ years | 0 | Unknown | 36.6667 |  | 950.6944 | 84.0278 | 1950.6944 | 75 | 75 | 75 | 75 | 75 | 75 | 30 | 40 | 60 | 20 | 50 | 10 | 0 | 30 | 20 | 0 | 5 | 80 | 35 | 48.3333 | 51.6667 | 31.6667 | 43.3333 | 55 | 43.3333 | 44.1667
851150 | Ignition or starting equipment; generators n.e.s. in heading no. 8511, of a kind used for spark or compression-ignition internal combustion engines | 38 | 5+ years | 75 | 1-2 years | 0 | Unknown | 37.6667 |  | 80.0031 | 787.1142 | 2203.7809 | 35 | 60 | 70 | 20 | 40 | 5 | 75 | 75 | 75 | 75 | 75 | 75 | 20 | 35 | 40 | 10 | 60 | 0 | 43.3333 | 56.6667 | 61.6667 | 35 | 58.3333 | 26.6667 | 54.4444 | 46.9444
851150 | Ignition or starting equipment; generators n.e.s. in heading no. 8511, of a kind used for spark or compression-ignition internal combustion engines | 67 | 2-3 years | 76 | 1-2 years | 78 | 1-2 years | 73.6667 |  | 51.3611 | 3.3611 | 14.6944 | 70 | 65 | 70 | 30 | 80 | 90 | 75 | 85 | 80 | 60 | 70 | 90 | 85 | 90 | 80 | 65 | 70 | 80 | 76.6667 | 80 | 76.6667 | 51.6667 | 73.3333 | 86.6667 | 75.5556 | 74.1667
851150 | Ignition or starting equipment; generators n.e.s. in heading no. 8511, of a kind used for spark or compression-ignition internal combustion engines | 67 | 2-3 years | 58 | 3-5 years | 50 | 3-5 years | 58.3333 |  | 65.7901 | 0.79012 | 79.0123 | 65 | 70 | 80 | 40 | 70 | 80 | 70 | 85 | 70 | 35 | 40 | 50 | 70 | 60 | 75 | 30 | 40 | 30 | 68.3333 | 71.6667 | 75 | 35 | 50 | 53.3333 | 64.4444 | 58.8889
851150 | Ignition or starting equipment; generators n.e.s. in heading no. 8511, of a kind used for spark or compression-ignition internal combustion engines | 65 | 2-3 years | 76 | 1-2 years | 65 | 2-3 years | 68.6667 |  | 15.1235 | 50.5679 | 15.1235 | 70 | 80 | 65 | 30 | 60 | 85 | 85 | 70 | 60 | 90 | 75 | 80 | 75 | 80 | 60 | 40 | 65 | 70 | 76.6667 | 76.6667 | 61.6667 | 53.3333 | 66.6667 | 78.3333 | 68.3333 | 68.8889
851130 | Ignition or starting equipment; distributors and ignition coils of a kind used for spark-ignition or compression-ignition internal combustion engines | 36 | 5+ years | 75 | 1-2 years | 65 | 2-3 years | 58.6667 |  | 523.9012 | 259.5679 | 37.3457 | 30 | 50 | 40 | 20 | 70 | 10 | 75 | 75 | 75 | 75 | 75 | 75 | 75 | 75 | 75 | 15 | 75 | 75 | 60 | 66.6667 | 63.3333 | 36.6667 | 73.3333 | 53.3333 | 65.5556 | 58.8889
851130 | Ignition or starting equipment; distributors and ignition coils of a kind used for spark-ignition or compression-ignition internal combustion engines | 0 | Unknown | 0 | Unknown | 29 | 5+ years | 9.6667 |  | 117.3611 | 117.3611 | 330.0278 | 0 | 0 | 0 | 0 | 0 | 0 | 0 | 0 | 20 | 0 | 0 | 0 | 20 | 30 | 45 | 15 | 60 | 5 | 6.6667 | 10 | 21.6667 | 5 | 20 | 1.6667 | 16.1111 | 10.8333
851130 | Ignition or starting equipment; distributors and ignition coils of a kind used for spark-ignition or compression-ignition internal combustion engines | 55 | 3-5 years | 60 | 2-3 years | 71 | 2-3 years | 62 |  | 56.25 | 6.25 | 72.25 | 50 | 60 | 70 | 30 | 80 | 40 | 65 | 80 | 70 | 40 | 50 | 60 | 65 | 80 | 75 | 60 | 70 | 80 | 60 | 73.3333 | 71.6667 | 43.3333 | 66.6667 | 60 | 66.1111 | 62.5
851130 | Ignition or starting equipment; distributors and ignition coils of a kind used for spark-ignition or compression-ignition internal combustion engines | 38 | 5+ years | 45 | 3-5 years | 76 | 1-2 years | 53 |  | 243.7068 | 74.1512 | 501.2623 | 20 | 30 | 40 | 10 | 50 | 80 | 30 | 45 | 60 | 20 | 50 | 70 | 85 | 75 | 60 | 90 | 80 | 70 | 45 | 50 | 53.3333 | 40 | 60 | 73.3333 | 52.7778 | 53.6111
840731 | Engines; reciprocating piston engines, of a kind used for the propulsion of vehicles of chapter 87, of a cylinder capacity not exceeding 50cc | 56 | 3-5 years | 76 | 1-2 years | 56 | 3-5 years | 62.6667 |  | 53.7778 | 160.4444 | 53.7778 | 75 | 65 | 80 | 30 | 40 | 50 | 75 | 80 | 70 | 60 | 85 | 90 | 60 | 85 | 75 | 30 | 50 | 40 | 70 | 76.6667 | 75 | 40 | 58.3333 | 60 | 67.7778 | 63.3333
840731 | Engines; reciprocating piston engines, of a kind used for the propulsion of vehicles of chapter 87, of a cylinder capacity not exceeding 50cc | 68 | 2-3 years | 46 | 3-5 years | 67 | 2-3 years | 60.3333 |  | 51.3611 | 220.0278 | 38.0278 | 75 | 80 | 80 | 45 | 60 | 70 | 50 | 60 | 70 | 25 | 40 | 35 | 75 | 75 | 75 | 30 | 75 | 75 | 66.6667 | 71.6667 | 75 | 33.3333 | 58.3333 | 60 | 66.6667 | 60.8333
840731 | Engines; reciprocating piston engines, of a kind used for the propulsion of vehicles of chapter 87, of a cylinder capacity not exceeding 50cc | 36 | 5+ years | 18 | 5+ years | 75 | 1-2 years | 43 |  | 57.929 | 655.929 | 985.2623 | 30 | 40 | 50 | 20 | 70 | 10 | 20 | 30 | 40 | 5 | 10 | 5 | 75 | 75 | 75 | 80 | 75 | 75 | 41.6667 | 48.3333 | 55 | 35 | 51.6667 | 30 | 49.4444 | 43.6111
840731 | Engines; reciprocating piston engines, of a kind used for the propulsion of vehicles of chapter 87, of a cylinder capacity not exceeding 50cc | 56 | 3-5 years | 75 | 1-2 years | 26 | 5+ years | 52.3333 |  | 10.3827 | 493.8272 | 717.0494 | 60 | 75 | 70 | 30 | 40 | 65 | 75 | 75 | 75 | 75 | 75 | 75 | 25 | 30 | 40 | 10 | 50 | 5 | 53.3333 | 60 | 61.6667 | 38.3333 | 55 | 48.3333 | 56.6667 | 52.7778
840732 | Engines; reciprocating piston engines, of a kind used for the propulsion of vehicles of chapter 87, of a cylinder capacity exceeding 50cc but not exceeding 250cc | 76 | 1-2 years | 51 | 3-5 years | 68 | 2-3 years | 65 |  | 109.0864 | 211.8642 | 5.9753 | 85 | 90 | 70 | 60 | 75 | 80 | 50 | 70 | 60 | 20 | 30 | 80 | 75 | 85 | 90 | 40 | 60 | 60 | 70 | 81.6667 | 73.3333 | 40 | 55 | 73.3333 | 66.1111 | 65.5556
840732 | Engines; reciprocating piston engines, of a kind used for the propulsion of vehicles of chapter 87, of a cylinder capacity exceeding 50cc but not exceeding 250cc | 55 | 3-5 years | 46 | 3-5 years | 54 | 3-5 years | 51.6667 |  | 7.716 | 38.716 | 3.1605 | 65 | 70 | 80 | 30 | 40 | 50 | 35 | 45 | 60 | 20 | 70 | 50 | 50 | 60 | 70 | 30 | 40 | 75 | 50 | 58.3333 | 70 | 26.6667 | 50 | 58.3333 | 56.6667 | 52.2222
840732 | Engines; reciprocating piston engines, of a kind used for the propulsion of vehicles of chapter 87, of a cylinder capacity exceeding 50cc but not exceeding 250cc | 59 | 3-5 years | 57 | 3-5 years | 60 | 2-3 years | 58.6667 |  | 0.012346 | 3.5679 | 1.2346 | 65 | 70 | 70 | 30 | 40 | 80 | 60 | 70 | 65 | 50 | 70 | 30 | 50 | 70 | 65 | 60 | 75 | 40 | 58.3333 | 70 | 66.6667 | 46.6667 | 61.6667 | 50 | 62.2222 | 58.8889
840732 | Engines; reciprocating piston engines, of a kind used for the propulsion of vehicles of chapter 87, of a cylinder capacity exceeding 50cc but not exceeding 250cc | 27 | 5+ years | 0 | Unknown | 35 | 5+ years | 20.6667 |  | 16.9012 | 967.9012 | 15.1235 | 25 | 35 | 40 | 10 | 50 | 5 | 20 | 40 | 30 | 5 | 0 | 90 | 30 | 40 | 50 | 20 | 60 | 10 | 25 | 38.3333 | 40 | 11.6667 | 36.6667 | 35 | 33.8889 | 31.1111
840733 | Engines; reciprocating piston engines, of a kind used for the propulsion of vehicles of chapter 87, of a cylinder capacity exceeding 250cc but not exceeding 1000cc | 51 | 3-5 years | 45 | 3-5 years | 50 | 3-5 years | 48.6667 |  | 3.3611 | 17.3611 | 0.69444 | 35 | 45 | 60 | 20 | 70 | 80 | 30 | 40 | 50 | 20 | 60 | 70 | 35 | 40 | 60 | 20 | 70 | 80 | 33.3333 | 41.6667 | 56.6667 | 20 | 66.6667 | 76.6667 | 52.2222 | 49.1667
840733 | Engines; reciprocating piston engines, of a kind used for the propulsion of vehicles of chapter 87, of a cylinder capacity exceeding 250cc but not exceeding 1000cc | 55 | 3-5 years | 45 | 3-5 years | 65 | 2-3 years | 55 |  | 0 | 100 | 100 | 50 | 70 | 80 | 30 | 60 | 40 | 20 | 30 | 40 | 50 | 60 | 70 | 65 | 70 | 80 | 40 | 60 | 75 | 45 | 56.6667 | 66.6667 | 40 | 60 | 61.6667 | 57.2222 | 55
840733 | Engines; reciprocating piston engines, of a kind used for the propulsion of vehicles of chapter 87, of a cylinder capacity exceeding 250cc but not exceeding 1000cc | 41 | 3-5 years | 65 | 2-3 years | 65 | 2-3 years | 57 |  | 263.1605 | 60.4938 | 60.4938 | 50 | 60 | 65 | 20 | 30 | 25 | 65 | 70 | 80 | 40 | 60 | 75 | 75 | 75 | 75 | 15 | 75 | 75 | 63.3333 | 68.3333 | 73.3333 | 25 | 55 | 58.3333 | 63.8889 | 57.2222
840733 | Engines; reciprocating piston engines, of a kind used for the propulsion of vehicles of chapter 87, of a cylinder capacity exceeding 250cc but not exceeding 1000cc | 60 | 2-3 years | 35 | 5+ years | 80 | 1-2 years | 58.3333 |  | 1.2346 | 570.679 | 445.679 | 85 | 70 | 60 | 20 | 90 | 40 | 30 | 45 | 60 | 20 | 50 | 10 | 85 | 80 | 75 | 90 | 70 | 80 | 66.6667 | 65 | 65 | 43.3333 | 70 | 43.3333 | 67.2222 | 58.8889
840734 | Engines; reciprocating piston engines, of a kind used for the propulsion of vehicles of chapter 87, of a cylinder capacity exceeding 1000cc | 67 | 2-3 years | 54 | 3-5 years | 40 | 3-5 years | 53.6667 |  | 164.6944 | 0.027778 | 200.6944 | 85 | 70 | 65 | 45 | 70 | 70 | 65 | 80 | 70 | 20 | 40 | 50 | 35 | 40 | 60 | 10 | 25 | 75 | 61.6667 | 63.3333 | 65 | 25 | 45 | 65 | 57.2222 | 54.1667
840734 | Engines; reciprocating piston engines, of a kind used for the propulsion of vehicles of chapter 87, of a cylinder capacity exceeding 1000cc | 50 | 3-5 years | 55 | 3-5 years | 65 | 2-3 years | 56.6667 |  | 52.1605 | 4.9383 | 60.4938 | 50 | 60 | 70 | 20 | 40 | 60 | 65 | 70 | 80 | 30 | 40 | 50 | 75 | 75 | 75 | 20 | 75 | 75 | 63.3333 | 68.3333 | 75 | 23.3333 | 51.6667 | 61.6667 | 63.3333 | 57.2222
840734 | Engines; reciprocating piston engines, of a kind used for the propulsion of vehicles of chapter 87, of a cylinder capacity exceeding 1000cc | 45 | 3-5 years | 70 | 2-3 years | 75 | 1-2 years | 63.3333 |  | 346.3735 | 40.8179 | 129.7068 | 30 | 50 | 60 | 20 | 40 | 70 | 75 | 80 | 80 | 60 | 70 | 60 | 75 | 75 | 75 | 75 | 75 | 75 | 60 | 68.3333 | 71.6667 | 51.6667 | 61.6667 | 68.3333 | 64.4444 | 63.6111
840734 | Engines; reciprocating piston engines, of a kind used for the propulsion of vehicles of chapter 87, of a cylinder capacity exceeding 1000cc | 64 | 2-3 years | 56 | 3-5 years | 0 | Unknown | 40 |  | 220.0278 | 46.6944 | 2417.3611 | 75 | 80 | 70 | 40 | 60 | 60 | 60 | 75 | 85 | 20 | 40 | 60 | 10 | 20 | 30 | 5 | 0 | 95 | 48.3333 | 58.3333 | 61.6667 | 21.6667 | 33.3333 | 71.6667 | 47.7778 | 49.1667
840991 | Engines; parts, suitable for use solely or principally with spark-ignition internal combustion piston engines (for other than aircraft) | 50 | 3-5 years | 77 | 1-2 years | 45 | 3-5 years | 57.3333 |  | 60.4938 | 369.4938 | 163.2716 | 65 | 70 | 80 | 20 | 40 | 30 | 85 | 75 | 65 | 90 | 70 | 80 | 30 | 40 | 60 | 20 | 50 | 70 | 60 | 61.6667 | 68.3333 | 43.3333 | 53.3333 | 60 | 60.5556 | 57.7778
840991 | Engines; parts, suitable for use solely or principally with spark-ignition internal combustion piston engines (for other than aircraft) | 62 | 2-3 years | 50 | 3-5 years | 65 | 2-3 years | 59 |  | 6.5309 | 89.1975 | 30.8642 | 60 | 75 | 80 | 40 | 50 | 70 | 60 | 75 | 80 | 20 | 30 | 40 | 65 | 70 | 80 | 40 | 60 | 75 | 61.6667 | 73.3333 | 80 | 33.3333 | 46.6667 | 61.6667 | 62.7778 | 59.4444
840991 | Engines; parts, suitable for use solely or principally with spark-ignition internal combustion piston engines (for other than aircraft) | 63 | 2-3 years | 36 | 5+ years | 62 | 2-3 years | 53.6667 |  | 78.0278 | 330.0278 | 61.3611 | 85 | 70 | 80 | 35 | 60 | 50 | 20 | 50 | 50 | 30 | 20 | 50 | 65 | 70 | 60 | 45 | 80 | 55 | 56.6667 | 63.3333 | 63.3333 | 36.6667 | 53.3333 | 51.6667 | 57.7778 | 54.1667
840991 | Engines; parts, suitable for use solely or principally with spark-ignition internal combustion piston engines (for other than aircraft) | 76 | 1-2 years | 65 | 2-3 years | 77 | 1-2 years | 72.6667 |  | 8.6698 | 64.892 | 15.5586 | 85 | 75 | 60 | 80 | 70 | 90 | 75 | 80 | 70 | 40 | 60 | 65 | 85 | 75 | 70 | 90 | 65 | 80 | 81.6667 | 76.6667 | 66.6667 | 70 | 65 | 78.3333 | 71.1111 | 73.0556
840999 | Engines; parts for internal combustion piston engines (excluding spark-ignition) | 45 | 3-5 years | 60 | 2-3 years | 77 | 1-2 years | 60.6667 |  | 250.6944 | 0.69444 | 261.3611 | 30 | 50 | 60 | 20 | 40 | 70 | 65 | 70 | 80 | 40 | 50 | 55 | 85 | 90 | 75 | 65 | 70 | 80 | 60 | 70 | 71.6667 | 41.6667 | 53.3333 | 68.3333 | 61.6667 | 60.8333
840999 | Engines; parts for internal combustion piston engines (excluding spark-ignition) | 55 | 3-5 years | 76 | 1-2 years | 45 | 3-5 years | 58.6667 |  | 17.3611 | 283.3611 | 200.6944 | 60 | 75 | 80 | 20 | 40 | 60 | 85 | 90 | 70 | 60 | 80 | 75 | 30 | 50 | 60 | 20 | 40 | 70 | 58.3333 | 71.6667 | 70 | 33.3333 | 53.3333 | 68.3333 | 60.5556 | 59.1667
840999 | Engines; parts for internal combustion piston engines (excluding spark-ignition) | 75 | 1-2 years | 45 | 3-5 years | 51 | 3-5 years | 57 |  | 316.0494 | 149.3827 | 38.716 | 75 | 75 | 75 | 75 | 75 | 75 | 50 | 60 | 70 | 20 | 40 | 30 | 65 | 70 | 80 | 20 | 40 | 35 | 63.3333 | 68.3333 | 75 | 38.3333 | 51.6667 | 46.6667 | 63.3333 | 57.2222
840999 | Engines; parts for internal combustion piston engines (excluding spark-ignition) | 46 | 3-5 years | 75 | 1-2 years | 76 | 1-2 years | 65.6667 |  | 404.4568 | 79.0123 | 97.7901 | 30 | 50 | 60 | 20 | 40 | 80 | 85 | 75 | 70 | 80 | 80 | 60 | 85 | 75 | 60 | 90 | 80 | 70 | 66.6667 | 66.6667 | 63.3333 | 63.3333 | 66.6667 | 70 | 65.5556 | 66.1111
840820 | Engines; compression-ignition internal combustion piston engines (diesel or semi-diesel engines), of a kind used for the propulsion of vehicles of chapter 87 | 51 | 3-5 years | 45 | 3-5 years | 55 | 3-5 years | 50.3333 |  | 0.027778 | 34.0278 | 17.3611 | 75 | 80 | 65 | 20 | 40 | 30 | 35 | 40 | 60 | 20 | 70 | 50 | 20 | 70 | 80 | 50 | 40 | 70 | 43.3333 | 63.3333 | 68.3333 | 30 | 50 | 50 | 53.8889 | 50.8333
840820 | Engines; compression-ignition internal combustion piston engines (diesel or semi-diesel engines), of a kind used for the propulsion of vehicles of chapter 87 | 65 | 2-3 years | 65 | 2-3 years | 45 | 3-5 years | 58.3333 |  | 37.3457 | 37.3457 | 192.9012 | 65 | 70 | 72 | 50 | 78 | 60 | 50 | 75 | 80 | 50 | 60 | 80 | 50 | 60 | 70 | 20 | 30 | 40 | 55 | 68.3333 | 74 | 40 | 56 | 60 | 61.6667 | 58.8889
840820 | Engines; compression-ignition internal combustion piston engines (diesel or semi-diesel engines), of a kind used for the propulsion of vehicles of chapter 87 | 45 | 3-5 years | 65 | 2-3 years | 55 | 3-5 years | 55 |  | 111.4198 | 89.1975 | 0.30864 | 30 | 45 | 60 | 20 | 50 | 70 | 65 | 70 | 80 | 40 | 75 | 60 | 65 | 70 | 70 | 30 | 40 | 60 | 53.3333 | 61.6667 | 70 | 30 | 55 | 63.3333 | 59.4444 | 55.5556
840820 | Engines; compression-ignition internal combustion piston engines (diesel or semi-diesel engines), of a kind used for the propulsion of vehicles of chapter 87 | 20 | 5+ years | 45 | 3-5 years | 35 | 5+ years | 33.3333 |  | 185.2623 | 129.7068 | 1.929 | 25 | 40 | 30 | 10 | 5 | 10 | 35 | 60 | 70 | 20 | 40 | 50 | 20 | 40 | 60 | 10 | 30 | 50 | 26.6667 | 46.6667 | 53.3333 | 13.3333 | 25 | 36.6667 | 35 | 33.6111
850740 | Electric accumulators; nickel-iron, including separators, whether or not rectangular (including square) | 76 | 1-2 years | 75 | 1-2 years | 75 | 1-2 years | 75.3333 |  | 0.19753 | 0.30864 | 0.30864 | 75 | 75 | 75 | 85 | 75 | 75 | 75 | 75 | 75 | 75 | 75 | 75 | 75 | 75 | 75 | 75 | 75 | 75 | 75 | 75 | 75 | 78.3333 | 75 | 75 | 75 | 75.5556
850740 | Electric accumulators; nickel-iron, including separators, whether or not rectangular (including square) | 72 | 2-3 years | 80 | 1-2 years | 76 | 1-2 years | 76 |  | 19.2623 | 13.0401 | 0.15123 | 80 | 70 | 65 | 75 | 60 | 85 | 85 | 90 | 70 | 60 | 80 | 95 | 85 | 75 | 80 | 60 | 90 | 70 | 83.3333 | 78.3333 | 71.6667 | 65 | 76.6667 | 83.3333 | 77.2222 | 76.3889
850740 | Electric accumulators; nickel-iron, including separators, whether or not rectangular (including square) | 83 | 1-2 years | 63 | 2-3 years | 77 | 1-2 years | 74.3333 |  | 68.5216 | 137.4105 | 5.1883 | 95 | 80 | 75 | 90 | 70 | 90 | 85 | 70 | 65 | 30 | 70 | 60 | 85 | 90 | 70 | 60 | 80 | 80 | 88.3333 | 80 | 70 | 60 | 73.3333 | 76.6667 | 77.2222 | 74.7222
850740 | Electric accumulators; nickel-iron, including separators, whether or not rectangular (including square) | 75 | 1-2 years | 80 | 1-2 years | 77 | 1-2 years | 77.3333 |  | 7.716 | 4.9383 | 0.60494 | 75 | 75 | 75 | 80 | 75 | 75 | 85 | 90 | 75 | 60 | 80 | 90 | 75 | 75 | 75 | 90 | 75 | 75 | 78.3333 | 80 | 75 | 76.6667 | 76.6667 | 80 | 76.6667 | 77.7778
850730 | Electric accumulators; nickel-cadmium, including separators, whether or not rectangular (including square) | 75 | 1-2 years | 76 | 1-2 years | 76 | 1-2 years | 75.6667 |  | 1.2346 | 0.012346 | 0.012346 | 75 | 75 | 75 | 75 | 75 | 75 | 85 | 90 | 75 | 60 | 80 | 70 | 85 | 70 | 65 | 80 | 70 | 90 | 81.6667 | 78.3333 | 71.6667 | 71.6667 | 75 | 78.3333 | 76.1111 | 76.1111
850730 | Electric accumulators; nickel-cadmium, including separators, whether or not rectangular (including square) | 54 | 3-5 years | 32 | 5+ years | 28 | 5+ years | 38 |  | 245.4444 | 40.1111 | 106.7778 | 65 | 70 | 80 | 40 | 50 | 20 | 20 | 45 | 60 | 25 | 30 | 15 | 40 | 50 | 40 | 10 | 20 | 10 | 41.6667 | 55 | 60 | 25 | 33.3333 | 15 | 45 | 38.3333
850730 | Electric accumulators; nickel-cadmium, including separators, whether or not rectangular (including square) | 75 | 1-2 years | 75 | 1-2 years | 78 | 1-2 years | 76 |  | 1.929 | 1.929 | 2.5957 | 75 | 75 | 75 | 75 | 75 | 75 | 75 | 75 | 75 | 80 | 75 | 75 | 75 | 80 | 80 | 95 | 70 | 70 | 75 | 76.6667 | 76.6667 | 83.3333 | 73.3333 | 73.3333 | 75 | 76.3889
850730 | Electric accumulators; nickel-cadmium, including separators, whether or not rectangular (including square) | 80 | 1-2 years | 68 | 2-3 years | 76 | 1-2 years | 74.6667 |  | 25 | 49 | 1 | 85 | 70 | 80 | 90 | 75 | 80 | 75 | 80 | 60 | 40 | 65 | 90 | 85 | 90 | 75 | 60 | 80 | 70 | 81.6667 | 80 | 71.6667 | 63.3333 | 73.3333 | 80 | 75.5556 | 75
850780 | Electric accumulators; n.e.s. in heading no. 8507, including separators, whether or not rectangular (including square) | 85 | 1-2 years | 76 | 1-2 years | 77 | 1-2 years | 79.3333 |  | 25 | 16 | 9 | 90 | 85 | 75 | 95 | 80 | 90 | 75 | 80 | 65 | 90 | 80 | 70 | 85 | 75 | 65 | 90 | 80 | 70 | 83.3333 | 80 | 68.3333 | 91.6667 | 80 | 76.6667 | 77.2222 | 80
850780 | Electric accumulators; n.e.s. in heading no. 8507, including separators, whether or not rectangular (including square) | 77 | 1-2 years | 75 | 1-2 years | 66 | 2-3 years | 72.6667 |  | 15.5586 | 3.7809 | 49.7809 | 85 | 90 | 70 | 60 | 80 | 80 | 75 | 75 | 75 | 75 | 75 | 75 | 85 | 70 | 65 | 40 | 80 | 60 | 81.6667 | 78.3333 | 70 | 58.3333 | 78.3333 | 71.6667 | 76.6667 | 73.0556
850780 | Electric accumulators; n.e.s. in heading no. 8507, including separators, whether or not rectangular (including square) | 78 | 1-2 years | 76 | 1-2 years | 75 | 1-2 years | 76.3333 |  | 1.1142 | 0.89198 | 3.7809 | 85 | 75 | 90 | 60 | 80 | 80 | 85 | 75 | 80 | 60 | 90 | 70 | 75 | 75 | 75 | 80 | 75 | 75 | 81.6667 | 75 | 81.6667 | 66.6667 | 81.6667 | 75 | 81.6667 | 76.9444
850780 | Electric accumulators; n.e.s. in heading no. 8507, including separators, whether or not rectangular (including square) | 84 | 1-2 years | 79 | 1-2 years | 79 | 1-2 years | 80.6667 |  | 10.0278 | 3.3611 | 3.3611 | 95 | 80 | 75 | 90 | 70 | 95 | 85 | 90 | 75 | 65 | 80 | 80 | 85 | 75 | 80 | 90 | 80 | 65 | 88.3333 | 81.6667 | 76.6667 | 81.6667 | 76.6667 | 80 | 80.5556 | 80.8333
850710 | Electric accumulators; lead-acid, of a kind used for starting piston engines, including separators, whether or not rectangular (including square) | 61 | 2-3 years | 72 | 2-3 years | 65 | 2-3 years | 66 |  | 29.0401 | 31.4846 | 1.929 | 65 | 75 | 80 | 40 | 50 | 60 | 85 | 70 | 65 | 55 | 90 | 70 | 75 | 75 | 75 | 15 | 75 | 75 | 75 | 73.3333 | 73.3333 | 36.6667 | 71.6667 | 68.3333 | 73.3333 | 66.3889
850710 | Electric accumulators; lead-acid, of a kind used for starting piston engines, including separators, whether or not rectangular (including square) | 33 | 5+ years | 69 | 2-3 years | 45 | 3-5 years | 49 |  | 270.4198 | 382.4198 | 19.7531 | 20 | 35 | 40 | 10 | 5 | 90 | 75 | 85 | 90 | 45 | 60 | 60 | 30 | 45 | 60 | 20 | 50 | 70 | 41.6667 | 55 | 63.3333 | 25 | 38.3333 | 73.3333 | 47.7778 | 49.4444
850710 | Electric accumulators; lead-acid, of a kind used for starting piston engines, including separators, whether or not rectangular (including square) | 50 | 3-5 years | 75 | 1-2 years | 78 | 1-2 years | 67.6667 |  | 326.0031 | 48.2253 | 98.892 | 70 | 65 | 80 | 20 | 30 | 40 | 75 | 75 | 75 | 75 | 75 | 75 | 75 | 80 | 70 | 85 | 80 | 80 | 73.3333 | 73.3333 | 75 | 60 | 61.6667 | 65 | 70 | 68.0556
850710 | Electric accumulators; lead-acid, of a kind used for starting piston engines, including separators, whether or not rectangular (including square) | 85 | 1-2 years | 75 | 1-2 years | 75 | 1-2 years | 78.3333 |  | 37.3457 | 15.1235 | 15.1235 | 85 | 90 | 80 | 75 | 90 | 95 | 75 | 75 | 75 | 80 | 75 | 75 | 75 | 75 | 75 | 75 | 75 | 75 | 78.3333 | 80 | 76.6667 | 76.6667 | 80 | 81.6667 | 78.3333 | 78.8889
850720 | Electric accumulators; lead-acid, (other than for starting piston engines), including separators, whether or not rectangular (including square) | 50 | 3-5 years | 60 | 2-3 years | 76 | 1-2 years | 62 |  | 156.25 | 6.25 | 182.25 | 45 | 60 | 70 | 20 | 30 | 80 | 65 | 70 | 70 | 35 | 40 | 80 | 85 | 70 | 80 | 65 | 90 | 70 | 65 | 66.6667 | 73.3333 | 40 | 53.3333 | 76.6667 | 63.8889 | 62.5
850720 | Electric accumulators; lead-acid, (other than for starting piston engines), including separators, whether or not rectangular (including square) | 70 | 2-3 years | 48 | 3-5 years | 75 | 1-2 years | 64.3333 |  | 30.8642 | 270.4198 | 111.4198 | 75 | 85 | 90 | 30 | 60 | 80 | 35 | 45 | 70 | 20 | 60 | 60 | 75 | 75 | 75 | 75 | 75 | 75 | 61.6667 | 68.3333 | 78.3333 | 41.6667 | 65 | 71.6667 | 68.3333 | 64.4444
850720 | Electric accumulators; lead-acid, (other than for starting piston engines), including separators, whether or not rectangular (including square) | 82 | 1-2 years | 75 | 1-2 years | 75 | 1-2 years | 77.3333 |  | 20.25 | 6.25 | 6.25 | 95 | 85 | 75 | 80 | 70 | 90 | 75 | 75 | 75 | 75 | 75 | 75 | 75 | 75 | 75 | 75 | 75 | 75 | 81.6667 | 78.3333 | 75 | 76.6667 | 73.3333 | 80 | 76.6667 | 77.5
850720 | Electric accumulators; lead-acid, (other than for starting piston engines), including separators, whether or not rectangular (including square) | 78 | 1-2 years | 83 | 1-2 years | 81 | 1-2 years | 80.6667 |  | 9.679 | 3.5679 | 0.012346 | 85 | 90 | 75 | 60 | 80 | 80 | 95 | 85 | 80 | 90 | 80 | 70 | 85 | 75 | 90 | 90 | 80 | 70 | 88.3333 | 83.3333 | 81.6667 | 80 | 80 | 73.3333 | 83.3333 | 81.1111
870600 | Chassis; fitted with engines, for the motor vehicles of heading no. 8701 to 8705 | 75 | 1-2 years | 72 | 2-3 years | 71 | 2-3 years | 72.6667 |  | 2.7778 | 1.7778 | 5.4444 | 85 | 75 | 80 | 60 | 90 | 65 | 75 | 80 | 60 | 70 | 85 | 65 | 75 | 80 | 70 | 60 | 85 | 60 | 78.3333 | 78.3333 | 70 | 63.3333 | 86.6667 | 63.3333 | 78.3333 | 73.3333
870600 | Chassis; fitted with engines, for the motor vehicles of heading no. 8701 to 8705 | 80 | 1-2 years | 76 | 1-2 years | 80 | 1-2 years | 78.6667 |  | 1.2346 | 8.3457 | 1.2346 | 75 | 80 | 85 | 80 | 70 | 90 | 85 | 80 | 75 | 90 | 70 | 60 | 85 | 90 | 80 | 75 | 90 | 60 | 81.6667 | 83.3333 | 80 | 81.6667 | 76.6667 | 70 | 79.4444 | 78.8889
870600 | Chassis; fitted with engines, for the motor vehicles of heading no. 8701 to 8705 | 76 | 1-2 years | 68 | 2-3 years | 72 | 2-3 years | 72 |  | 12.25 | 20.25 | 0.25 | 75 | 75 | 75 | 85 | 75 | 75 | 85 | 70 | 65 | 40 | 90 | 60 | 75 | 80 | 60 | 45 | 90 | 85 | 78.3333 | 75 | 66.6667 | 56.6667 | 85 | 73.3333 | 76.6667 | 72.5
870600 | Chassis; fitted with engines, for the motor vehicles of heading no. 8701 to 8705 | 56 | 3-5 years | 58 | 3-5 years | 76 | 1-2 years | 63.3333 |  | 62.2346 | 34.679 | 146.679 | 65 | 70 | 80 | 30 | 45 | 50 | 75 | 80 | 65 | 30 | 40 | 60 | 85 | 90 | 70 | 60 | 80 | 75 | 75 | 80 | 71.6667 | 40 | 55 | 61.6667 | 67.2222 | 63.8889
[10 empty] | 19736.4599 | 22438.0154 | 27490.0154
[10 empty] | 96.7474 | 109.9903 | 134.755
[9 empty] | Standard Deviation | 9.836 | 10.4876 | 11.6084
[10 empty] | 0.14903 | 0.1589 | 0.17588