## Sheet1
HS_Code | Description | Component | Function | Subsystem | Classification | Similarity | Tech | Manufacturing | Supply_Chain | Demand | Value | Regulatory | TFS_Score | Timeline | Status
851240 | Windscreen wipers, defrosters and demisters; electrical, of kinds used for cycles or motor vehicles | Wiper blade (elastomer blade element) | Flexible elastomer edge that contacts and wipes the windshield surface to remove water, film and debris | Exterior visibility system | SHARED | 0.93 | 75 | 80 | 60 | 40 | 90 | 70 | 69 | 2-3 years | SUCCESS
851240 | Windscreen wipers, defrosters and demisters; electrical, of kinds used for cycles or motor vehicles | Wiper arm (pivoting lever) | Rigid pivoting lever that transmits motion from the drive mechanism to the blade and provides preload force against the glass | Exterior visibility system | SHARED | 0.93 | 95 | 90 | 95 | 80 | 90 | 100 | 91 | 1-2 years | SUCCESS
851240 | Windscreen wipers, defrosters and demisters; electrical, of kinds used for cycles or motor vehicles | Wiper drive motor with gearbox | Electric actuator and reduction gearbox that convert electrical input into controlled rotational torque and speed for the wiper linkage | Exterior visibility system | SHARED | 0.9 | 70 | 85 | 80 | 65 | 75 | 60 | 72 | 2-3 years | SUCCESS
851240 | Windscreen wipers, defrosters and demisters; electrical, of kinds used for cycles or motor vehicles | Windshield heating/defroster grid (resistive conductive element) | Resistive conductive heater element bonded or embedded in glazing that generates heat to evaporate condensation and remove frost when energized | HVAC/defogging system | SHARED | 0.9 | 70 | 85 | 65 | 40 | 60 | 75 | 65 | 2-3 years | SUCCESS