## Sheet1
HS_Code | Description | Component | Function | Subsystem | Classification | Similarity | Tech | Manufacturing | Supply_Chain | Demand | Value | Regulatory | TFS_Score | Timeline | Status
851240 | Windscreen wipers, defrosters and demisters; electrical, of kinds used for cycles or motor vehicles | Wiper blade (rubber squeegee with carrier) | Flexible rubber element that contacts glazing to remove water, debris and distribute washer fluid for clear visibility | Windshield wiper system | SHARED | 0.95 | 75 | 75 | 75 | 60 | 75 | 75 | 72 | 2-3 years | SUCCESS
851240 | Windscreen wipers, defrosters and demisters; electrical, of kinds used for cycles or motor vehicles | Wiper arm (pivoting linkage arm) | Rigid lever that transmits torque and oscillatory motion from the drive linkage to the blade and applies spring-loaded contact pressure | Windshield wiper system | SHARED | 0.92 | 65 | 70 | 80 | 40 | 75 | 60 | 65 | 2-3 years | SUCCESS
851240 | Windscreen wipers, defrosters and demisters; electrical, of kinds used for cycles or motor vehicles | Wiper drive motor (electric drive with gearbox) | Electric motor and reduction gearbox that converts electrical input to controlled rotary/oscillatory torque for driving the wiper linkage | Windshield wiper system | SHARED | 0.92 | 75 | 80 | 70 | 90 | 85 | 90 | 81 | 1-2 years | SUCCESS
851240 | Windscreen wipers, defrosters and demisters; electrical, of kinds used for cycles or motor vehicles | Window heating element (defroster grid/embedded heating film) | Resistive heating element bonded or printed on glazing that generates distributed heat to remove frost and condensation | HVAC (defogging/defrosting) | SHARED | 0.87 | 85 | 70 | 60 | 65 | 75 | 90 | 74 | 2-3 years | SUCCESS
870310 | Vehicles; specially designed for travelling on snow, golf cars and similar vehicles | Structural chassis/frame | Primary load-bearing structure that supports suspension, drivetrain, bodywork and occupants and provides mounting points and registered vehicle geometry | Chassis/Body | SHARED | 0.94 | 85 | 75 | 80 | 90 | 80 | 70 | 80 | 1-2 years | SUCCESS
870310 | Vehicles; specially designed for travelling on snow, golf cars and similar vehicles | Prime mover (power unit) | Converts stored chemical or mechanical energy into mechanical torque for propulsion | Powertrain | SHARED | 0.9 | 85 | 80 | 75 | 90 | 70 | 65 | 77 | 1-2 years | SUCCESS
870310 | Vehicles; specially designed for travelling on snow, golf cars and similar vehicles | Transmission and final drive assembly | Modifies and transmits torque and rotational speed from the prime mover to the traction elements via gearing and final reduction | Drivetrain | SHARED | 0.9 | 85 | 80 | 75 | 90 | 70 | 95 | 82 | 1-2 years | SUCCESS
870310 | Vehicles; specially designed for travelling on snow, golf cars and similar vehicles | Traction assembly (driven track or wheel/ski running gear) | Provides ground contact, supports vehicle weight and transmits propulsion and braking forces to the terrain | Running gear/Suspension | SHARED | 0.9 | 75 | 80 | 65 | 40 | 80 | 60 | 66 | 2-3 years | SUCCESS
870321 | Vehicles; spark-ignition internal combustion reciprocating piston engine, cylinder capacity not exceeding 1000cc | Engine short-block assembly | Cast cylinder block with crankcase, crankshaft, pistons and connecting rods that converts reciprocating piston forces into rotational torque | Powertrain | ICE_ONLY | 0.93 | 75 | 80 | 65 | 30 | 85 | 40 | 62 | 2-3 years | SUCCESS
870321 | Vehicles; spark-ignition internal combustion reciprocating piston engine, cylinder capacity not exceeding 1000cc | Cylinder head assembly | Bolts to the block to seal combustion chambers and houses valves, valve springs and camshaft(s) to control intake and exhaust gas flow | Powertrain | ICE_ONLY | 0.95 | 40 | 50 | 60 | 20 | 30 | 80 | 46 | 3-5 years | SUCCESS
870321 | Vehicles; spark-ignition internal combustion reciprocating piston engine, cylinder capacity not exceeding 1000cc | Manual transmission gearbox | Multi‑ratio gearset and housing that provides gear reduction, torque transmission and reversal between engine and driveline | Transmission | ICE_ONLY | 0.82 | 25 | 40 | 30 | 10 | 0 | 15 | 0 | Unknown | SUCCESS
870321 | Vehicles; spark-ignition internal combustion reciprocating piston engine, cylinder capacity not exceeding 1000cc | Clutch assembly (friction disc and pressure plate) | Friction interface that selectively engages and disengages engine torque to the transmission for gear changes and vehicle launch | Drivetrain | SHARED | 0.85 | 35 | 45 | 60 | 20 | 70 | 10 | 40 | 3-5 years | SUCCESS
870870 | Vehicles; road wheels and parts and accessories thereof | Wheel rim | Supports and secures the tire bead, maintains the pneumatic seal and transfers radial, lateral and torque loads between the tire and hub | Wheel and tire assembly | SHARED | 0.95 | 65 | 70 | 80 | 40 | 70 | 60 | 64 | 2-3 years | SUCCESS
870870 | Vehicles; road wheels and parts and accessories thereof | Tire | Provides traction and rolling contact, absorbs road irregularities and transmits vertical, longitudinal and lateral loads to the pavement while containing inflation pressure | Wheel and tire assembly | SHARED | 0.9 | 85 | 75 | 70 | 80 | 90 | 80 | 80 | 1-2 years | SUCCESS
870870 | Vehicles; road wheels and parts and accessories thereof | Wheel hub assembly | Provides the rigid mounting interface to suspension/axle, contains rolling-element bearings to support radial and axial loads and transmits torque to the wheel | Axle and suspension | SHARED | 0.95 | 75 | 80 | 70 | 60 | 85 | 90 | 76 | 1-2 years | SUCCESS
870870 | Vehicles; road wheels and parts and accessories thereof | Brake disc (rotor) | Serves as the friction surface engaged by brake pads to convert rotational kinetic energy into heat and decelerate the wheel | Brake system | SHARED | 0.95 | 65 | 75 | 80 | 30 | 50 | 40 | 56 | 3-5 years | SUCCESS
870880 | Vehicles; parts, suspension shock-absorbers | Pressure tube (damper cylinder) | Provides the outer structural housing and sealed fluid chamber that contains hydraulic fluid and withstands internal pressure during damping | Suspension system | SHARED | 0.87 | 75 | 75 | 75 | 60 | 75 | 75 | 72 | 2-3 years | SUCCESS
870880 | Vehicles; parts, suspension shock-absorbers | Piston assembly (valve stack) | Translates shaft motion into controlled fluid flow through calibrated orifices and shim/valve elements to generate damping force | Suspension system | ICE_ONLY | 0.93 | 50 | 60 | 70 | 20 | 30 | 80 | 51 | 3-5 years | SUCCESS
870880 | Vehicles; parts, suspension shock-absorbers | Piston rod (shaft) | Transmits relative motion between axle and body to the piston assembly and carries tensile/compressive loads | Suspension system | ICE_ONLY | 0.92 | 50 | 70 | 80 | 30 | 40 | 60 | 55 | 3-5 years | SUCCESS
870880 | Vehicles; parts, suspension shock-absorbers | Rod seal and wiper assembly (dynamic seal) | Maintains hydraulic fluid containment by sealing the rod-to-cylinder interface and removes contaminants from the rod surface | Suspension system | SHARED | 0.85 | 75 | 80 | 65 | 40 | 60 | 90 | 68 | 2-3 years | SUCCESS
870894 | Vehicles; parts, steering wheels, columns and boxes | Steering wheel | Driver input interface that receives hand-applied torque and transmits rotational input to the steering column | Steering system | SHARED | 0.95 | 75 | 75 | 75 | 90 | 75 | 75 | 77 | 1-2 years | SUCCESS
870894 | Vehicles; parts, steering wheels, columns and boxes | Steering column assembly (collapsible) | Rigid shaft assembly that transmits steering torque from the wheel to the intermediate shaft/gearbox and provides controlled axial collapse for energy absorption in impacts | Steering system | SHARED | 0.95 | 50 | 60 | 70 | 20 | 40 | 80 | 53 | 3-5 years | SUCCESS
870894 | Vehicles; parts, steering wheels, columns and boxes | Steering rack-and-pinion assembly | Converts rotational motion of the steering input into linear lateral motion to steer the road wheels and provides mechanical steering ratio reduction | Steering system | SHARED | 0.92 | 85 | 70 | 65 | 45 | 90 | 60 | 69 | 2-3 years | SUCCESS
870894 | Vehicles; parts, steering wheels, columns and boxes | Intermediate steering shaft with universal joints | Torsional drive shaft that links the steering column to the steering gearbox while accommodating angular misalignment and axial movement | Steering system | SHARED | 0.87 | 65 | 70 | 80 | 40 | 60 | 50 | 60 | 2-3 years | SUCCESS
870892 | Vehicles; parts, silencers and exhaust pipes | Exhaust manifold | Collects exhaust gases from multiple engine cylinders and directs them into the exhaust piping while withstanding high temperatures and pressure pulses | Exhaust system | ICE_ONLY | 0.95 | 35 | 65 | 70 | 20 | 50 | 10 | 41 | 3-5 years | SUCCESS
870892 | Vehicles; parts, silencers and exhaust pipes | Catalytic converter | Catalyzes chemical reactions on a catalyst substrate to convert toxic exhaust constituents into less harmful gases | Emission control system | ICE_ONLY | 0.95 | 45 | 60 | 70 | 30 | 50 | 85 | 56 | 3-5 years | SUCCESS
870892 | Vehicles; parts, silencers and exhaust pipes | Silencer (muffler) assembly | Attenuates exhaust noise using chambers, baffles and absorptive materials while maintaining gas flow | Exhaust system | ICE_ONLY | 0.92 | 30 | 45 | 60 | 15 | 70 | 20 | 40 | 3-5 years | SUCCESS
870892 | Vehicles; parts, silencers and exhaust pipes | Exhaust pipe assembly (downpipe/intermediate/tailpipe) | Conveys exhaust gases between manifold, aftertreatment devices and atmosphere, providing routing and backpressure characteristics | Exhaust system | ICE_ONLY | 0.95 | 45 | 60 | 70 | 25 | 30 | 85 | 52 | 3-5 years | SUCCESS
870891 | Vehicles; parts, radiators | Radiator core | Heat exchanger assembly of parallel tubes and metal fins that transfers thermal energy from circulating coolant to ambient air | Engine cooling system | SHARED | 0.92 | 85 | 70 | 65 | 45 | 60 | 90 | 69 | 2-3 years | SUCCESS
870891 | Vehicles; parts, radiators | End tanks (header tanks) | Sealed molded or cast reservoirs that collect and distribute coolant to and from the radiator core and house internal baffles | Engine cooling system | SHARED | 0.85 | 85 | 90 | 70 | 65 | 80 | 70 | 76 | 1-2 years | SUCCESS
870891 | Vehicles; parts, radiators | Inlet/outlet necks (hose connection assemblies) | Rigid welded or molded pipe/necks providing sealed mechanical interfaces for coolant hoses and mating coolant plumbing | Engine cooling system | SHARED | 0.86 | 75 | 75 | 75 | 90 | 75 | 75 | 77 | 1-2 years | SUCCESS
870891 | Vehicles; parts, radiators | Integrated transmission oil cooler | Dedicated heat-exchange element integrated with the radiator to remove heat from transmission fluid via coolant or air coupling | Transmission cooling subsystem | SHARED | 0.83 | 75 | 75 | 75 | 75 | 75 | 75 | 75 | 1-2 years | SUCCESS
870831 | Vehicles; parts, mounted brake linings | Friction lining (friction material) | Generate frictional force against the brake rotor or drum to convert kinetic energy into heat and produce deceleration | Brake system | SHARED | 0.9 | 85 | 70 | 65 | 90 | 70 | 60 | 73 | 2-3 years | SUCCESS
870831 | Vehicles; parts, mounted brake linings | Backing plate (steel backing plate) | Provide structural support and load transfer for the friction lining and maintain pad geometry under caliper/clamping loads | Brake system | SHARED | 0.9 | 95 | 85 | 75 | 65 | 90 | 80 | 81 | 1-2 years | SUCCESS
870831 | Vehicles; parts, mounted brake linings | High-temperature bonding adhesive layer | Permanently bond the friction material to the backing plate and transmit shear loads between lining and plate | Brake system | SHARED | 0.87 | 90 | 85 | 75 | 60 | 80 | 85 | 79 | 1-2 years | SUCCESS
870831 | Vehicles; parts, mounted brake linings | Anti-noise vibration-damping shim | Dampen vibrational energy at the lining–backing interface to reduce brake squeal and improve NVH performance | Brake system | SHARED | 0.85 | 75 | 75 | 75 | 70 | 75 | 75 | 74 | 2-3 years | SUCCESS
870840 | Vehicles; parts, gear boxes | Gear set (gear cluster) | Provide torque transmission and selectable gear ratios through meshing gears (spur/helical) to alter speed and torque | Drivetrain — Transmission | SHARED | 0.85 | 85 | 70 | 60 | 40 | 75 | 90 | 70 | 2-3 years | SUCCESS
870840 | Vehicles; parts, gear boxes | Input shaft | Receive and transmit rotational torque into the gearbox while supporting primary driven gears and splines | Drivetrain — Transmission | SHARED | 0.82 | 65 | 70 | 60 | 30 | 80 | 40 | 57 | 3-5 years | SUCCESS
870840 | Vehicles; parts, gear boxes | Output shaft | Transmit torque out of the gearbox to the driveshaft/propeller shaft and support final driven gears and bearings | Drivetrain — Transmission | SHARED | 0.9 | 75 | 75 | 75 | 75 | 75 | 75 | 75 | 1-2 years | SUCCESS
870840 | Vehicles; parts, gear boxes | Transmission housing (gearbox casing) | Rigid enclosure that supports and aligns internal components, retains lubricant, and provides vehicle mounting interfaces | Drivetrain — Transmission | SHARED | 0.9 | 75 | 75 | 75 | 90 | 75 | 75 | 77 | 1-2 years | SUCCESS
870850 | Vehicles; parts, drive-axles with differential, whether or not provided with other transmission components | Differential carrier (differential case assembly) | Encloses and supports internal differential gears (side gears and spider/geared elements) and transmits ring‑gear torque while permitting differential wheel speed | Drivetrain | SHARED | 0.88 | 75 | 80 | 60 | 90 | 85 | 70 | 76 | 1-2 years | SUCCESS
870850 | Vehicles; parts, drive-axles with differential, whether or not provided with other transmission components | Ring and pinion gear set (crown wheel and pinion) | Converts input rotation axis and torque to the axle axis and establishes the final drive ratio through meshed helical/spiral gears | Drivetrain | SHARED | 0.85 | 75 | 75 | 75 | 75 | 75 | 75 | 75 | 1-2 years | SUCCESS
870850 | Vehicles; parts, drive-axles with differential, whether or not provided with other transmission components | Axle shafts (half‑shafts) | Transmit torque from the differential side gears to the wheel hubs and carry bending and torsional loads between hub and differential | Drivetrain | SHARED | 0.92 | 75 | 80 | 65 | 40 | 70 | 60 | 65 | 2-3 years | SUCCESS
870850 | Vehicles; parts, drive-axles with differential, whether or not provided with other transmission components | Differential/axle housing | Structural enclosure that locates and supports the differential assembly and bearings, maintains gear alignment, and contains lubricating fluid | Drivetrain | SHARED | 0.9 | 75 | 80 | 60 | 40 | 70 | 70 | 65 | 2-3 years | SUCCESS
870821 | Vehicles; parts of bodies, safety seat belts | Seat belt webbing | Woven tensile strap that restrains occupant and transmits deceleration loads to the anchorage | Occupant restraint system | SHARED | 0.92 | 90 | 85 | 75 | 60 | 80 | 95 | 80 | 1-2 years | SUCCESS
870821 | Vehicles; parts of bodies, safety seat belts | Retractor assembly | Spring‑loaded spool with mechanical inertia locking mechanism that stores webbing and locks under sudden deceleration | Occupant restraint system | SHARED | 0.88 | 85 | 90 | 75 | 60 | 80 | 80 | 78 | 1-2 years | SUCCESS
870821 | Vehicles; parts of bodies, safety seat belts | Buckle assembly (receiver) | Female latch housing that secures the tongue, provides positive mechanical retention and enables rapid manual release | Occupant restraint system | SHARED | 0.92 | 85 | 90 | 75 | 60 | 80 | 70 | 76 | 1-2 years | SUCCESS
870821 | Vehicles; parts of bodies, safety seat belts | Latch plate (tongue) | Rigid metallic plate that engages the buckle to transfer belt loads into the buckle and anchorage | Occupant restraint system | SHARED | 0.87 | 75 | 75 | 75 | 75 | 75 | 75 | 75 | 1-2 years | SUCCESS
870829 | Vehicles; parts and accessories, of bodies, other than safety seat belts | Complete vehicle door assembly (inner and outer panels) | Provides side access, transfers side-impact and structural loads, and forms sealing and mounting surfaces for glazing and latch mechanisms | Body Closure System | SHARED | 0.95 | 85 | 70 | 65 | 90 | 80 | 95 | 80 | 1-2 years | SUCCESS
870829 | Vehicles; parts and accessories, of bodies, other than safety seat belts | Hood/bonnet assembly (outer skin and inner reinforcement) | Covers the front compartment, provides local structural support and crash load paths, and forms an aerodynamic outer surface | Body Closure System | SHARED | 0.92 | 75 | 80 | 65 | 80 | 70 | 90 | 76 | 1-2 years | SUCCESS
870829 | Vehicles; parts and accessories, of bodies, other than safety seat belts | Roof panel assembly (roof skin and underlying roof bows/reinforcements) | Forms the upper vehicle shell, resists bending and torsional loads, and contributes to occupant protection in rollover events | Body Structure | SHARED | 0.93 | 75 | 80 | 65 | 60 | 70 | 80 | 71 | 2-3 years | SUCCESS
870829 | Vehicles; parts and accessories, of bodies, other than safety seat belts | Front bumper reinforcement (energy-absorbing bumper beam) | Absorbs and distributes low-speed impact energy to protect front-end structure and reduce transmitted loads to the body | Front-end Structure | SHARED | 0.92 | 85 | 80 | 75 | 65 | 90 | 80 | 79 | 1-2 years | SUCCESS
870899 | Vehicles; parts and accessories, n.e.s. in heading no. 8708 | Transmission assembly (gearbox) | Convert and transmit engine torque through selectable gear ratios to the driveline | Powertrain | SHARED | 0.85 | 85 | 70 | 65 | 40 | 90 | 60 | 68 | 2-3 years | SUCCESS
870899 | Vehicles; parts and accessories, n.e.s. in heading no. 8708 | Propeller shaft (drive shaft) assembly | Transmit rotational torque along the vehicle longitudinal axis between gearbox and axle while accommodating angular misalignment via universal/CV joints | Drivetrain | SHARED | 0.9 | 75 | 80 | 60 | 45 | 90 | 55 | 67 | 2-3 years | SUCCESS
870899 | Vehicles; parts and accessories, n.e.s. in heading no. 8708 | Steering rack-and-pinion assembly | Convert steering-column rotary input into lateral tie-rod movement to steer wheels and provide steering ratio/mechanical advantage | Steering | SHARED | 0.92 | 75 | 75 | 75 | 70 | 75 | 75 | 74 | 2-3 years | SUCCESS
870899 | Vehicles; parts and accessories, n.e.s. in heading no. 8708 | Brake caliper assembly (hydraulic disc) | Clamp brake pads onto the disc rotor to generate frictional braking torque for vehicle deceleration | Braking | SHARED | 0.88 | 85 | 70 | 65 | 40 | 80 | 90 | 71 | 2-3 years | SUCCESS
870860 | Vehicles; non-driving axles and parts thereof | Non-driving axle beam | Primary structural member that transmits static and dynamic loads between wheels and vehicle frame and provides mounting points for suspension and bearing supports | Chassis / Axle | SHARED | 0.88 | 75 | 80 | 80 | 40 | 60 | 70 | 67 | 2-3 years | SUCCESS
870860 | Vehicles; non-driving axles and parts thereof | Stub axle (spindle/knuckle) | Supports and locates the wheel hub/bearing assembly relative to the suspension, transmitting vertical, lateral and braking reaction loads | Steering & Suspension | SHARED | 0.93 | 75 | 80 | 60 | 40 | 65 | 60 | 63 | 2-3 years | SUCCESS
870860 | Vehicles; non-driving axles and parts thereof | Wheel hub and flange assembly | Wheel mounting interface that provides a rigid connection to the wheel, seats the bearing, and transfers wheel loads into the axle structure | Wheel and Hub Assembly (Chassis) | SHARED | 0.92 | 85 | 75 | 70 | 60 | 90 | 80 | 76 | 1-2 years | SUCCESS
870860 | Vehicles; non-driving axles and parts thereof | Wheel bearing assembly (tapered roller or ball) | Permits low-friction rotation of the wheel hub relative to the axle while supporting radial and axial loads and maintaining concentricity | Wheel and Hub Assembly (Chassis) | SHARED | 0.95 | 65 | 70 | 80 | 40 | 60 | 85 | 66 | 2-3 years | SUCCESS
870893 | Vehicles; clutches and parts | Clutch friction disc (clutch plate) | Transmit torque between the flywheel and transmission input shaft via friction linings and provide torsional damping through integrated springs | Drivetrain | SHARED | 0.82 | 75 | 75 | 75 | 60 | 75 | 75 | 72 | 2-3 years | SUCCESS
870893 | Vehicles; clutches and parts | Clutch pressure plate assembly | Apply and release axial clamping force to the friction disc against the flywheel using a diaphragm or coil spring to engage/disengage torque transfer | Drivetrain | ICE_ONLY | 0.85 | 35 | 60 | 70 | 40 | 50 | 80 | 55 | 3-5 years | SUCCESS
870893 | Vehicles; clutches and parts | Release (throw-out) bearing | Convert axial movement of the clutch release mechanism into a radial force on the pressure plate fingers to disengage the clutch smoothly | Drivetrain | SHARED | 0.82 | 85 | 90 | 80 | 60 | 75 | 95 | 80 | 1-2 years | SUCCESS
870893 | Vehicles; clutches and parts | Flywheel | Provide a machined friction surface for the clutch disc, store rotational inertia to smooth torque pulses, and mount the clutch assembly to the crankshaft | Drivetrain | SHARED | 0.75 | 85 | 75 | 60 | 90 | 80 | 70 | 76 | 1-2 years | SUCCESS
870810 | Vehicles; bumpers and parts thereof, for the vehicles of heading no. 8701 to 8705 | Bumper reinforcement beam (impact bar) | Rigid transverse structural member that receives and distributes collision loads to vehicle structure, limiting deformation of critical components | Crash energy management | SHARED | 0.9 | 95 | 80 | 70 | 60 | 75 | 90 | 78 | 1-2 years | SUCCESS
870810 | Vehicles; bumpers and parts thereof, for the vehicles of heading no. 8701 to 8705 | Bumper cover (fascia) | External molded skin that provides aerodynamic/esthetic surface and first-line deflection of minor impacts while protecting underlying components | Exterior body | SHARED | 0.9 | 75 | 80 | 70 | 60 | 70 | 85 | 73 | 2-3 years | SUCCESS
870810 | Vehicles; bumpers and parts thereof, for the vehicles of heading no. 8701 to 8705 | Energy absorber (crushable foam or honeycomb) | Deformable element between cover and beam that dissipates kinetic energy through controlled crushing during impact | Crash energy management | SHARED | 0.88 | 85 | 75 | 60 | 90 | 80 | 70 | 76 | 1-2 years | SUCCESS
870810 | Vehicles; bumpers and parts thereof, for the vehicles of heading no. 8701 to 8705 | Bumper mounting bracket (stay) | Structural bracket that locates and secures the reinforcement beam and cover to the vehicle body and transmits impact loads into the chassis | Body structure | SHARED | 0.9 | 85 | 75 | 90 | 60 | 80 | 80 | 78 | 1-2 years | SUCCESS
870839 | Vehicles; brakes, servo brakes and parts, not mounted brake linings | Brake disc (rotor) | Provide a rotating friction surface that the pads clamp against to convert kinetic energy into heat and produce braking torque | Braking system — rotor/friction interface | SHARED | 0.92 | 30 | 50 | 60 | 20 | 80 | 70 | 51 | 3-5 years | SUCCESS
870839 | Vehicles; brakes, servo brakes and parts, not mounted brake linings | Brake caliper assembly | House hydraulic pistons and apply clamping force to brake pads, translating hydraulic pressure into mechanical braking force on the rotor | Braking system — caliper/actuation | SHARED | 0.92 | 45 | 60 | 70 | 20 | 30 | 80 | 50 | 3-5 years | SUCCESS
870839 | Vehicles; brakes, servo brakes and parts, not mounted brake linings | Brake pad (friction lining, not mounted) | Friction material bonded to a backing plate that contacts the rotor to generate braking friction and sacrificially wear to absorb energy | Braking system — friction linings | SHARED | 0.93 | 65 | 70 | 70 | 30 | 80 | 40 | 59 | 3-5 years | SUCCESS
870839 | Vehicles; brakes, servo brakes and parts, not mounted brake linings | Brake master cylinder | Convert mechanical pedal input into controlled hydraulic pressure to distribute braking force to calipers or wheel cylinders | Braking system — hydraulic actuation | SHARED | 0.9 | 30 | 60 | 75 | 20 | 80 | 40 | 50 | 3-5 years | SUCCESS
870710 | Vehicles; bodies (including cabs) for the motor vehicles of heading no. 8703 | Body shell (monocoque) | Primary load-bearing structural enclosure that integrates mounting points for suspension, drivetrain and body components while providing crash energy management and occupant protection | Body-in-White (BIW) structural system | SHARED | 0.93 | 75 | 75 | 75 | 75 | 75 | 75 | 75 | 1-2 years | SUCCESS
870710 | Vehicles; bodies (including cabs) for the motor vehicles of heading no. 8703 | Floor pan assembly (including crossmembers and tunnel) | Horizontal structural platform that supports occupants and interior components, transmits suspension and chassis loads and contributes to torsional stiffness | Body-in-White structural floor | SHARED | 0.9 | 75 | 75 | 75 | 75 | 75 | 75 | 75 | 1-2 years | SUCCESS
870710 | Vehicles; bodies (including cabs) for the motor vehicles of heading no. 8703 | Front bulkhead / firewall (structural partition) | Rigid partition between exterior compartment and occupant compartment that provides mounting surfaces, contributes to longitudinal load paths and crash energy management | Body-in-White bulkhead structure | SHARED | 0.92 | 85 | 80 | 75 | 90 | 70 | 80 | 80 | 1-2 years | SUCCESS
870710 | Vehicles; bodies (including cabs) for the motor vehicles of heading no. 8703 | Door assembly (outer and inner panels with intrusion reinforcement) | Operable closure that provides ingress/egress and environmental sealing while resisting side-impact loads via intrusion beams and structural framing | Closure system (doors) | SHARED | 0.92 | 75 | 75 | 75 | 75 | 75 | 75 | 75 | 1-2 years | SUCCESS
870790 | Vehicles; bodies (including cabs) for the motor vehicles of heading no. 8701, 8702, 8704 or 8705 | Body-in-white (BIW) shell | Primary structural enclosure forming the vehicle's rigid shell; provides mounting datum points for doors, glazing, seats and interfaces to chassis and safety systems | Body Structure | SHARED | 0.9 | 85 | 75 | 90 | 60 | 80 | 70 | 76 | 1-2 years | SUCCESS
870790 | Vehicles; bodies (including cabs) for the motor vehicles of heading no. 8701, 8702, 8704 or 8705 | Chassis frame (ladder frame / main frame) | Primary load-bearing structure that supports the body, transmits suspension and drivetrain loads, and resists bending and torsional forces | Chassis / Structural Frame | SHARED | 0.9 | 75 | 75 | 75 | 75 | 75 | 75 | 75 | 1-2 years | SUCCESS
870790 | Vehicles; bodies (including cabs) for the motor vehicles of heading no. 8701, 8702, 8704 or 8705 | Cargo body / load platform (van box, flatbed or tipper body) | Encloses or supports payload; provides load-bearing floor, sidewalls or tailgate and load-transfer interfaces to the chassis | Cargo / Load-handling Bodywork | SHARED | 0.95 | 85 | 75 | 80 | 60 | 70 | 90 | 76 | 1-2 years | SUCCESS
870790 | Vehicles; bodies (including cabs) for the motor vehicles of heading no. 8701, 8702, 8704 or 8705 | Door assembly (outer/inner door panels with structural reinforcements) | Provides ingress/egress, lateral impact resistance and sealing; mounts to body to maintain occupant compartment integrity | Closure System | SHARED | 0.93 | 85 | 90 | 75 | 80 | 90 | 80 | 83 | 1-2 years | SUCCESS
851230 | Sound signalling equipment; electrical, used on cycles or motor vehicles (excluding articles of heading no. 8539) | Diaphragm (vibrating membrane) | Converts cyclical mechanical drive into pressure waves by flexing to generate the audible tone | Signalling and warning system | SHARED | 0.85 | 60 | 70 | 85 | 30 | 45 | 80 | 61 | 2-3 years | SUCCESS
851230 | Sound signalling equipment; electrical, used on cycles or motor vehicles (excluding articles of heading no. 8539) | Electromagnetic coil (field winding) | Produces a time-varying magnetic field when energized to drive the movable armature/plunger | Signalling and warning system | SHARED | 0.85 | 75 | 75 | 75 | 95 | 75 | 75 | 78 | 1-2 years | SUCCESS
851230 | Sound signalling equipment; electrical, used on cycles or motor vehicles (excluding articles of heading no. 8539) | Armature / Plunger (moving pole piece) | Reciprocates under electromagnetic force to periodically strike or release the diaphragm and sustain oscillation | Signalling and warning system | SHARED | 0.86 | 75 | 75 | 75 | 75 | 75 | 75 | 75 | 1-2 years | SUCCESS
851230 | Sound signalling equipment; electrical, used on cycles or motor vehicles (excluding articles of heading no. 8539) | Acoustic horn / Resonator (trumpet) | Provides acoustic loading and directional amplification, shaping the frequency response and projection of the sound | Signalling and warning system | SHARED | 0.9 | 75 | 75 | 75 | 20 | 75 | 75 | 65 | 2-3 years | SUCCESS
401110 | Rubber; new pneumatic tyres, of a kind used on motor cars (including station wagons and racing cars) | Tread (tread rubber) | Primary road-contact surface providing traction, braking performance and wear resistance while evacuating water for wet grip | Wheel and suspension system | SHARED | 0.85 | 75 | 80 | 60 | 40 | 65 | 60 | 63 | 2-3 years | SUCCESS
401110 | Rubber; new pneumatic tyres, of a kind used on motor cars (including station wagons and racing cars) | Belt package (steel cord belts) | Circumferential reinforcement beneath the tread that stabilizes tread shape, controls growth and increases high-speed durability and puncture resistance | Wheel and suspension system | SHARED | 0.78 | 75 | 80 | 82 | 60 | 90 | 70 | 76 | 1-2 years | SUCCESS
401110 | Rubber; new pneumatic tyres, of a kind used on motor cars (including station wagons and racing cars) | Carcass plies (body ply) | Cord-reinforced fabric layers that form the tyre's structural body, support static and dynamic loads and define flexural characteristics | Wheel and suspension system | SHARED | 0.9 | 85 | 90 | 75 | 60 | 80 | 65 | 75 | 1-2 years | SUCCESS
401110 | Rubber; new pneumatic tyres, of a kind used on motor cars (including station wagons and racing cars) | Bead assembly (bead wire and filler) | Rigidized ring that anchors the tyre to the wheel rim, transmits radial and lateral loads and provides the airtight seal at the bead-seat interface | Wheel and suspension system | SHARED | 0.88 | 85 | 90 | 80 | 65 | 70 | 95 | 80 | 1-2 years | SUCCESS
401310 | Rubber; inner tubes, of a kind used on motorcars (including station wagons and racing cars), buses and lorries | Inner tube (butyl rubber bladder) | Airtight flexible pressure vessel that retains compressed air, supports the tire carcass and transmits load to the wheel | Tire and Wheel Assembly | SHARED | 0.85 | 85 | 75 | 80 | 60 | 80 | 90 | 78 | 1-2 years | SUCCESS
401310 | Rubber; inner tubes, of a kind used on motorcars (including station wagons and racing cars), buses and lorries | Valve stem assembly (Schrader/Dunlop valve) | Integrated inflation/deflation port and pressure-sealing interface providing attachment of the valve to the tube and access for inflation | Tire and Wheel Assembly | SHARED | 0.92 | 85 | 90 | 70 | 30 | 80 | 60 | 69 | 2-3 years | SUCCESS
401310 | Rubber; inner tubes, of a kind used on motorcars (including station wagons and racing cars), buses and lorries | Valve core (spring-loaded poppet) | One-way sealing element inside the valve stem that maintains system pressure and permits controlled inflation/deflation when actuated | Tire and Wheel Assembly | SHARED | 0.7 | 50 | 60 | 70 | 20 | 40 | 80 | 53 | 3-5 years | SUCCESS
401310 | Rubber; inner tubes, of a kind used on motorcars (including station wagons and racing cars), buses and lorries | Valve-seat reinforcement (bonded flange/patch) | Localized rubber/cord reinforcement bonded around the valve junction to distribute mechanical loads and prevent tearing or leakage at the valve attachment | Tire and Wheel Assembly | ICE_ONLY | 0.88 | 75 | 75 | 75 | 75 | 75 | 75 | 75 | 1-2 years | SUCCESS
401390 | Rubber; inner tubes, n.e.s. in heading no. 4013 | Tube carcass (butyl rubber bladder) | Primary airtight inflatable element that contains pressurized air and provides the elastic interface between tire and rim | Wheel and tire assembly | SHARED | 0.78 | 85 | 90 | 75 | 60 | 80 | 80 | 78 | 1-2 years | SUCCESS
401390 | Rubber; inner tubes, n.e.s. in heading no. 4013 | Inflation valve stem assembly | Rigid/semirigid stem bonded to the tube that provides the inflation port and a sealed interface to the wheel rim | Wheel and tire assembly | SHARED | 0.93 | 45 | 60 | 70 | 25 | 30 | 80 | 51 | 3-5 years | SUCCESS
401390 | Rubber; inner tubes, n.e.s. in heading no. 4013 | Removable valve core (spring‑loaded check valve) | Internal spring-loaded valve insert that allows controlled inflation/deflation and prevents backflow of pressurized air | Wheel and tire assembly | SHARED | 0.88 | 75 | 75 | 75 | 80 | 75 | 75 | 75 | 1-2 years | SUCCESS
401390 | Rubber; inner tubes, n.e.s. in heading no. 4013 | Rubberized textile reinforcement ply | Embedded fabric/rubber composite layer that limits axial and circumferential stretch, increases puncture resistance, and reinforces high‑stress areas | Wheel and tire assembly | SHARED | 0.87 | 75 | 75 | 75 | 65 | 75 | 75 | 73 | 2-3 years | SUCCESS
401211 | Retreaded tyres ; of a kind used on motor cars (including station wagons and racing cars) | Tyre carcass (casing) | Flexible structural body that supports vehicle load, maintains geometry and provides the foundation for retreading | Tyre and wheel subsystem | SHARED | 0.95 | 70 | 80 | 60 | 50 | 65 | 40 | 60 | 2-3 years | SUCCESS
401211 | Retreaded tyres ; of a kind used on motor cars (including station wagons and racing cars) | Retread rubber (tread cap) | Wear-resistant rubber layer bonded to the carcass that provides the road-contact surface, traction and tread pattern | Tyre and wheel subsystem | SHARED | 0.9 | 85 | 90 | 75 | 60 | 80 | 70 | 76 | 1-2 years | SUCCESS
401211 | Retreaded tyres ; of a kind used on motor cars (including station wagons and racing cars) | Belt plies (steel belt package) | Circumferential reinforcement layers that stabilize the tread area, control footprint and resist puncture and deformation | Tyre and wheel subsystem | SHARED | 0.85 | 85 | 75 | 70 | 60 | 90 | 65 | 74 | 2-3 years | SUCCESS
401211 | Retreaded tyres ; of a kind used on motor cars (including station wagons and racing cars) | Bead core (bead wire bundle) | High-strength wire assembly that anchors the tyre to the wheel rim and transmits cornering and radial loads | Tyre and wheel subsystem | SHARED | 0.9 | 75 | 80 | 70 | 95 | 80 | 90 | 81 | 1-2 years | SUCCESS
852729 | Radio-broadcast receivers; (not operational without external power source), without sound recording or reproducing apparatus, including apparatus capable of receiving radio-telephony or radio-telegraphy | RF tuner module | Selects desired RF broadcast frequency and down‑converts RF signals to IF/baseband for demodulation | Infotainment system | SHARED | 0.87 | 70 | 60 | 80 | 50 | 75 | 85 | 70 | 2-3 years | SUCCESS
852729 | Radio-broadcast receivers; (not operational without external power source), without sound recording or reproducing apparatus, including apparatus capable of receiving radio-telephony or radio-telegraphy | Antenna assembly (mast/base/coax feed) | Captures electromagnetic broadcast signals and provides impedance‑matched feed to the tuner | Infotainment system | SHARED | 0.88 | 90 | 85 | 75 | 65 | 80 | 95 | 81 | 1-2 years | SUCCESS
852729 | Radio-broadcast receivers; (not operational without external power source), without sound recording or reproducing apparatus, including apparatus capable of receiving radio-telephony or radio-telegraphy | DC power supply / voltage regulator module | Converts and conditions vehicle supply voltage to stable low‑voltage rails and provides transient protection for receiver electronics | Vehicle electrical system | SHARED | 0.85 | 95 | 80 | 75 | 65 | 80 | 90 | 80 | 1-2 years | SUCCESS
852729 | Radio-broadcast receivers; (not operational without external power source), without sound recording or reproducing apparatus, including apparatus capable of receiving radio-telephony or radio-telegraphy | Front panel control assembly (knobs, buttons, display bezel) | Provides mechanical user input, mechanical mounting, and visual indication for tuning and mode control | Infotainment system | SHARED | 0.9 | 75 | 75 | 75 | 75 | 75 | 75 | 75 | 1-2 years | SUCCESS
852721 | Radio-broadcast receivers; (not operational without external power source), combined with sound recording or reproducing apparatus, including apparatus capable of receiving radio-telephony or radio-telegraphy | Head unit chassis (mounting enclosure) | Rigid mechanical housing and mounting structure that secures internal modules, provides electromagnetic shielding and thermal path, and interfaces to the vehicle dash | Infotainment/Audio system | SHARED | 0.88 | 75 | 80 | 65 | 60 | 80 | 85 | 74 | 2-3 years | SUCCESS
852721 | Radio-broadcast receivers; (not operational without external power source), combined with sound recording or reproducing apparatus, including apparatus capable of receiving radio-telephony or radio-telegraphy | Roof/whip antenna assembly | Receive radio-frequency broadcast signals and deliver them via coaxial feedline to the receiver front-end; includes mast, base, and coax connector | Antenna/Body electrical system | SHARED | 0.88 | 75 | 80 | 65 | 40 | 60 | 90 | 68 | 2-3 years | SUCCESS
852721 | Radio-broadcast receivers; (not operational without external power source), combined with sound recording or reproducing apparatus, including apparatus capable of receiving radio-telephony or radio-telegraphy | Loudspeaker driver assembly | Convert amplified electrical audio signals into acoustic output using cone, voice coil, magnet and frame | Infotainment/Audio system | SHARED | 0.9 | 80 | 75 | 65 | 90 | 70 | 85 | 77 | 1-2 years | SUCCESS
852721 | Radio-broadcast receivers; (not operational without external power source), combined with sound recording or reproducing apparatus, including apparatus capable of receiving radio-telephony or radio-telegraphy | Optical disc drive mechanism (CD/DVD transport) | Mechanical transport and spindle assembly that positions and rotates optical discs at controlled speeds for audio playback or recording | Infotainment/Audio system | SHARED | 0.85 | 95 | 80 | 75 | 60 | 70 | 80 | 76 | 1-2 years | SUCCESS
830230 | Mountings, fittings and similar articles; for motor vehicles, of base metal | Engine mounting bracket | Rigid metal bracket that secures the engine/transmission assembly to the vehicle subframe or body and transmits static and dynamic loads while locating the powertrain | Powertrain | SHARED | 0.88 | 85 | 75 | 80 | 60 | 90 | 70 | 76 | 1-2 years | SUCCESS
830230 | Mountings, fittings and similar articles; for motor vehicles, of base metal | Subframe-to-body mounting bracket | Structural bracket that attaches the subframe to the vehicle body, transmitting suspension and chassis loads and maintaining alignment between subframe and body | Chassis | SHARED | 0.85 | 85 | 90 | 75 | 60 | 80 | 90 | 80 | 1-2 years | SUCCESS
830230 | Mountings, fittings and similar articles; for motor vehicles, of base metal | Bumper mounting bracket | Support bracket that secures the bumper reinforcement/beam to the vehicle structure and transfers impact loads into the body/crash structure | Body structure | SHARED | 0.9 | 95 | 80 | 85 | 70 | 90 | 95 | 85 | 1-2 years | SUCCESS
830230 | Mountings, fittings and similar articles; for motor vehicles, of base metal | Door hinge assembly | Articulated metal hinge that mounts a door to the body, supports door weight, enables controlled pivot motion and maintains door alignment and sealing | Body | SHARED | 0.9 | 95 | 80 | 75 | 70 | 85 | 90 | 82 | 1-2 years | SUCCESS
851220 | Lighting or visual signalling equipment; electrical, of a kind used on motor vehicles (excluding articles of heading no. 8539) | Lamp housing | Structural enclosure that supports and precisely aligns internal optical elements, provides mounting interface and environmental sealing | Exterior lighting subsystem | SHARED | 0.92 | 60 | 70 | 85 | 50 | 60 | 40 | 60 | 2-3 years | SUCCESS
851220 | Lighting or visual signalling equipment; electrical, of a kind used on motor vehicles (excluding articles of heading no. 8539) | Outer lens (transparent cover) | Transmits and shapes emitted light while protecting internal components from contaminants and impacts; incorporates optical molding features for beam control | Exterior lighting subsystem | SHARED | 0.88 | 85 | 90 | 75 | 60 | 80 | 95 | 80 | 1-2 years | SUCCESS
851220 | Lighting or visual signalling equipment; electrical, of a kind used on motor vehicles (excluding articles of heading no. 8539) | Reflector (specular optical reflector) | Redirects and collimates light from the source into the required beam pattern through controlled specular surfaces | Exterior lighting subsystem | SHARED | 0.92 | 75 | 75 | 75 | 75 | 75 | 75 | 75 | 1-2 years | SUCCESS
851220 | Lighting or visual signalling equipment; electrical, of a kind used on motor vehicles (excluding articles of heading no. 8539) | Light source module (bulb or LED emitter module) | Converts electrical input into visible luminous flux with specified intensity and distribution characteristics | Exterior lighting subsystem | SHARED | 0.93 | 85 | 75 | 90 | 60 | 80 | 90 | 80 | 1-2 years | SUCCESS
853910 | Lamps; sealed beam units | Glass lens/envelope | Hermetically seals internal cavity, protects internal elements and shapes the emitted light beam through molded optical geometry | Lighting system | SHARED | 0.85 | 75 | 75 | 75 | 75 | 75 | 75 | 75 | 1-2 years | SUCCESS
853910 | Lamps; sealed beam units | Metalized parabolic reflector | Provides specular reflection and geometric collimation to form the prescribed forward light distribution | Lighting system | SHARED | 0.9 | 85 | 75 | 65 | 50 | 90 | 60 | 70 | 2-3 years | SUCCESS
853910 | Lamps; sealed beam units | Filament assembly (tungsten filament with support wires) | Converts electrical energy to visible radiation and is mechanically supported and electrically connected within the envelope | Lighting system | SHARED | 0.75 | 75 | 75 | 75 | 75 | 75 | 75 | 75 | 1-2 years | SUCCESS
853910 | Lamps; sealed beam units | Mounting and electrical base (mounting flange with contact terminals) | Provides mechanical retention to the vehicle lamp housing and conductive terminals for power delivery to the filament | Lighting system | SHARED | 0.9 | 85 | 90 | 75 | 90 | 80 | 80 | 83 | 1-2 years | SUCCESS
854430 | Insulated electric conductors; ignition wiring sets and other wiring sets of a kind used in vehicles, aircraft or ships | Insulated stranded conductor | Transmit electrical power and signals as a flexible current-carrying path between harness endpoints | Electrical distribution system | SHARED | 0.85 | 90 | 85 | 90 | 85 | 70 | 85 | 84 | 1-2 years | SUCCESS
854430 | Insulated electric conductors; ignition wiring sets and other wiring sets of a kind used in vehicles, aircraft or ships | Multi-pin connector housing | Provide a mechanically keyed, polarized enclosure for multiple electrical contacts enabling removable circuit connections | Electrical distribution system | SHARED | 0.85 | 75 | 75 | 75 | 80 | 75 | 75 | 75 | 1-2 years | SUCCESS
854430 | Insulated electric conductors; ignition wiring sets and other wiring sets of a kind used in vehicles, aircraft or ships | Crimp contact terminal | Establish a reliable low-resistance electrical and mechanical interface between conductor and connector housing | Electrical distribution system | SHARED | 0.87 | 75 | 75 | 75 | 75 | 75 | 75 | 75 | 1-2 years | SUCCESS
854430 | Insulated electric conductors; ignition wiring sets and other wiring sets of a kind used in vehicles, aircraft or ships | Protective outer sheath and shielding | Provide mechanical protection, environmental sealing and electromagnetic interference (EMI) shielding for bundled conductors | Electrical distribution system | SHARED | 0.9 | 75 | 85 | 80 | 60 | 70 | 90 | 76 | 1-2 years | SUCCESS
851140 | Ignition or starting equipment; starter motors and dual purpose starter-generators, of a kind used for spark or compression-ignition internal combustion engines | Armature (rotor assembly) | Rotating electromagnetic assembly that converts electrical energy into mechanical torque via commutator interaction | Starting system | SHARED | 0.86 | 75 | 80 | 70 | 60 | 85 | 65 | 72 | 2-3 years | SUCCESS
851140 | Ignition or starting equipment; starter motors and dual purpose starter-generators, of a kind used for spark or compression-ignition internal combustion engines | Stator (field winding assembly) | Stationary magnetic field assembly that provides the flux path for armature torque production | Starting system | SHARED | 0.88 | 75 | 75 | 75 | 90 | 75 | 75 | 77 | 1-2 years | SUCCESS
851140 | Ignition or starting equipment; starter motors and dual purpose starter-generators, of a kind used for spark or compression-ignition internal combustion engines | Starter drive (pinion and overrunning one-way clutch) | Transmits torque from the motor to the ring gear and permits automatic disengagement after cranking via a one-way clutch | Starting system | ICE_ONLY | 0.9 | 75 | 80 | 80 | 60 | 70 | 60 | 70 | 2-3 years | SUCCESS
851140 | Ignition or starting equipment; starter motors and dual purpose starter-generators, of a kind used for spark or compression-ignition internal combustion engines | Starter solenoid (electromagnetic shift and high-current contactor) | Electromagnetically shifts the starter drive into engagement with the ring gear and closes the high-current circuit to the motor | Starting system | SHARED | 0.65 | 75 | 75 | 75 | 75 | 75 | 75 | 75 | 1-2 years | SUCCESS
851110 | Ignition or starting equipment; spark plugs, of a kind used for spark or compression-ignition internal combustion engines | Spark plug | Produces a controlled high-voltage electrical discharge across a defined electrode gap to initiate combustion of the fuel–air charge in the cylinder | Ignition system | ICE_ONLY | 0.95 | 30 | 40 | 60 | 20 | 50 | 10 | 35 | 5+ years | SUCCESS
851110 | Ignition or starting equipment; spark plugs, of a kind used for spark or compression-ignition internal combustion engines | Ignition coil | Steps up low-voltage electrical energy to the high-voltage pulse required by the spark plug while providing electrical isolation and energy storage | Ignition system | ICE_ONLY | 0.95 | 45 | 60 | 70 | 25 | 30 | 50 | 46 | 3-5 years | SUCCESS
851110 | Ignition or starting equipment; spark plugs, of a kind used for spark or compression-ignition internal combustion engines | Glow plug | Provides localized resistive heating of the combustion chamber area to ensure reliable cold-start ignition under low ambient temperature conditions | Ignition system | ICE_ONLY | 0.9 | 5 | 20 | 40 | 10 | 30 | 60 | 27 | 5+ years | SUCCESS
851110 | Ignition or starting equipment; spark plugs, of a kind used for spark or compression-ignition internal combustion engines | Starter motor | Converts electrical energy into rotational mechanical torque to crank the crankshaft and initiate engine rotation for starting | Starting system | ICE_ONLY | 0.9 | 20 | 35 | 40 | 5 | 70 | 5 | 29 | 5+ years | SUCCESS
851190 | Ignition or starting equipment; parts of the equipment of heading no. 8511, for use in spark-ignition or compression-ignition internal combustion engines | Spark plug | Produces a controlled high-voltage electrical discharge across an electrode gap to ignite the air–fuel charge in the combustion chamber. | Ignition system | ICE_ONLY | 0.95 | 0 | 0 | 0 | 0 | 0 | 100 | 0 | Unknown | SUCCESS
851190 | Ignition or starting equipment; parts of the equipment of heading no. 8511, for use in spark-ignition or compression-ignition internal combustion engines | Ignition coil | Steps up low-voltage supply to the high-voltage pulse required by the spark plug and provides insulation between primary and secondary windings. | Ignition system | ICE_ONLY | 0.95 | 70 | 65 | 80 | 35 | 60 | 70 | 63 | 2-3 years | SUCCESS
851190 | Ignition or starting equipment; parts of the equipment of heading no. 8511, for use in spark-ignition or compression-ignition internal combustion engines | Glow plug | Heats the combustion chamber or intake ports to promote fuel ignition and stable starting under cold conditions. | Starting system | ICE_ONLY | 0.92 | 25 | 30 | 40 | 10 | 60 | 5 | 28 | 5+ years | SUCCESS
851190 | Ignition or starting equipment; parts of the equipment of heading no. 8511, for use in spark-ignition or compression-ignition internal combustion engines | Starter motor | Converts electrical energy into rotational torque to crank the engine and engage the flywheel via an integrated drive pinion. | Starting system | ICE_ONLY | 0.9 | 35 | 40 | 60 | 20 | 50 | 10 | 35 | 5+ years | SUCCESS
851180 | Ignition or starting equipment; n.e.s. in heading no. 8511, of a kind used for spark or compression-ignition internal combustion engines | Starter motor | Convert electrical energy into mechanical torque to rotate the engine crankshaft and engage the flywheel/pinion for engine starting | Starting system | ICE_ONLY | 0.88 | 75 | 75 | 75 | 0 | 75 | 75 | 0 | Unknown | SUCCESS
851180 | Ignition or starting equipment; n.e.s. in heading no. 8511, of a kind used for spark or compression-ignition internal combustion engines | Spark plug | Produce an electrical spark across an electrode gap to ignite the air–fuel mixture inside the combustion chamber | Ignition system | ICE_ONLY | 0.95 | 0 | 30 | 20 | 0 | 0 | 0 | 0 | Unknown | SUCCESS
851180 | Ignition or starting equipment; n.e.s. in heading no. 8511, of a kind used for spark or compression-ignition internal combustion engines | Ignition coil | Step up low-voltage battery current to high-voltage output required to generate a spark at the spark plug | Ignition system | ICE_ONLY | 0.92 | 50 | 60 | 70 | 65 | 70 | 80 | 65 | 2-3 years | SUCCESS
851180 | Ignition or starting equipment; n.e.s. in heading no. 8511, of a kind used for spark or compression-ignition internal combustion engines | Glow plug | Provide localized electric heating of the combustion chamber or intake ports to ensure reliable cold starts in diesel engines | Starting system | ICE_ONLY | 0.93 | 20 | 35 | 40 | 10 | 50 | 70 | 37 | 5+ years | SUCCESS
851120 | Ignition or starting equipment; ignition magnetos, magneto-dynamos and magnetic flywheels, of a kind used for spark or compression-ignition internal combustion engines | Magnetic flywheel (permanent-magnet flywheel) | Provides rotating magnetic field and rotational inertia; contains permanent magnets that induce flux changes in the stator during rotation | Ignition system | SHARED | 0.7 | 85 | 75 | 60 | 50 | 90 | 80 | 73 | 2-3 years | SUCCESS
851120 | Ignition or starting equipment; ignition magnetos, magneto-dynamos and magnetic flywheels, of a kind used for spark or compression-ignition internal combustion engines | Rotor / armature assembly | Rotating laminated steel core with poles that modulates magnetic flux linkage through the stator to induce electrical voltage | Ignition system | SHARED | 0.9 | 85 | 75 | 80 | 60 | 90 | 70 | 76 | 1-2 years | SUCCESS
851120 | Ignition or starting equipment; ignition magnetos, magneto-dynamos and magnetic flywheels, of a kind used for spark or compression-ignition internal combustion engines | Stator coil assembly (primary and secondary windings with laminated core) | Stationary winding assembly that converts changing magnetic flux into induced EMF and provides stepped-up high-voltage output for the ignition circuit | Ignition system | SHARED | 0.88 | 75 | 75 | 75 | 75 | 75 | 75 | 75 | 1-2 years | SUCCESS
851120 | Ignition or starting equipment; ignition magnetos, magneto-dynamos and magnetic flywheels, of a kind used for spark or compression-ignition internal combustion engines | Mechanical contact breaker and cam assembly (breaker points and cam follower) | Mechanically interrupts the primary circuit at defined angular positions to cause rapid flux collapse and timing of the high-voltage pulse | Ignition system | ICE_ONLY | 0.95 | 0 | 30 | 20 | 0 | 5 | 80 | 0 | Unknown | SUCCESS
851150 | Ignition or starting equipment; generators n.e.s. in heading no. 8511, of a kind used for spark or compression-ignition internal combustion engines | Starter motor | Converts electrical energy into mechanical torque to rotate the engine crankshaft for starting | Starting system | ICE_ONLY | 0.9 | 20 | 35 | 40 | 10 | 60 | 0 | 0 | Unknown | SUCCESS
851150 | Ignition or starting equipment; generators n.e.s. in heading no. 8511, of a kind used for spark or compression-ignition internal combustion engines | Starter solenoid (engage/activate actuator) | Electromagnetic actuator that engages the starter drive with the flywheel and closes the high‑current circuit to the starter motor | Starting system | ICE_ONLY | 0.9 | 85 | 90 | 80 | 65 | 70 | 80 | 78 | 1-2 years | SUCCESS
851150 | Ignition or starting equipment; generators n.e.s. in heading no. 8511, of a kind used for spark or compression-ignition internal combustion engines | Ignition coil | High‑voltage pulse transformer that steps up low‑voltage supply to the voltage required to initiate combustion via spark | Ignition system | ICE_ONLY | 0.93 | 70 | 60 | 75 | 30 | 40 | 30 | 50 | 3-5 years | SUCCESS
851150 | Ignition or starting equipment; generators n.e.s. in heading no. 8511, of a kind used for spark or compression-ignition internal combustion engines | Alternator (rotating generator) | Rotating electrical generator that produces alternating current, rectified to charge the battery and supply vehicle electrical loads | Charging system | ICE_ONLY | 0.85 | 75 | 80 | 60 | 40 | 65 | 70 | 65 | 2-3 years | SUCCESS
851130 | Ignition or starting equipment; distributors and ignition coils of a kind used for spark-ignition or compression-ignition internal combustion engines | Ignition coil | Step-up transformer that converts low-voltage battery input into a high-voltage pulse for spark generation | Ignition system | ICE_ONLY | 0.94 | 75 | 75 | 75 | 15 | 75 | 75 | 65 | 2-3 years | SUCCESS
851130 | Ignition or starting equipment; distributors and ignition coils of a kind used for spark-ignition or compression-ignition internal combustion engines | Distributor cap | Insulated housing with individual output terminals that routes high-voltage pulses from the coil to each spark plug lead in sequence | Ignition system | ICE_ONLY | 0.9 | 20 | 30 | 45 | 15 | 60 | 5 | 29 | 5+ years | SUCCESS
851130 | Ignition or starting equipment; distributors and ignition coils of a kind used for spark-ignition or compression-ignition internal combustion engines | Distributor rotor | Rotating conductive arm mounted on the distributor shaft that transfers high-voltage from the coil terminal to the distributor cap contacts in timed order | Ignition system | ICE_ONLY | 0.95 | 65 | 80 | 75 | 60 | 70 | 80 | 71 | 2-3 years | SUCCESS
851130 | Ignition or starting equipment; distributors and ignition coils of a kind used for spark-ignition or compression-ignition internal combustion engines | Contact breaker (breaker points) | Mechanical switch that intermittently opens and closes the coil primary circuit to induce the high-voltage discharge in the coil secondary | Ignition system | ICE_ONLY | 0.95 | 85 | 75 | 60 | 90 | 80 | 70 | 76 | 1-2 years | SUCCESS
840731 | Engines; reciprocating piston engines, of a kind used for the propulsion of vehicles of chapter 87, of a cylinder capacity not exceeding 50cc | Cylinder block (crankcase) | Provides the structural housing for cylinders, supports main bearings and the crankshaft, and contains coolant passages and oil galleries to enable engine mechanical integrity | Powertrain | ICE_ONLY | 0.9 | 60 | 85 | 75 | 30 | 50 | 40 | 56 | 3-5 years | SUCCESS
840731 | Engines; reciprocating piston engines, of a kind used for the propulsion of vehicles of chapter 87, of a cylinder capacity not exceeding 50cc | Cylinder head | Seals the top of the cylinders to form the combustion chamber, integrates intake and exhaust ports and valve seats, and provides mounting surfaces for the valve train | Powertrain | ICE_ONLY | 0.95 | 75 | 75 | 75 | 30 | 75 | 75 | 67 | 2-3 years | SUCCESS
840731 | Engines; reciprocating piston engines, of a kind used for the propulsion of vehicles of chapter 87, of a cylinder capacity not exceeding 50cc | Crankshaft | Converts reciprocating motion of pistons into rotating torque, transmits torque to the drivetrain, and sustains dynamic bearing and torsional loads | Powertrain | ICE_ONLY | 0.92 | 75 | 75 | 75 | 80 | 75 | 75 | 75 | 1-2 years | SUCCESS
840731 | Engines; reciprocating piston engines, of a kind used for the propulsion of vehicles of chapter 87, of a cylinder capacity not exceeding 50cc | Piston assembly (piston, rings, wrist pin) | Transfers gas pressure forces to the connecting rod, maintains combustion chamber sealing via piston rings, and accommodates sliding motion within the cylinder | Powertrain | ICE_ONLY | 0.92 | 25 | 30 | 40 | 10 | 50 | 5 | 26 | 5+ years | SUCCESS
840732 | Engines; reciprocating piston engines, of a kind used for the propulsion of vehicles of chapter 87, of a cylinder capacity exceeding 50cc but not exceeding 250cc | Cylinder block (engine block) | Provides rigid housing for cylinders and crankcase, supports main bearings and cylinder liners, and integrates coolant/oil passages | Powertrain (engine block) | ICE_ONLY | 0.95 | 75 | 85 | 90 | 40 | 60 | 60 | 68 | 2-3 years | SUCCESS
840732 | Engines; reciprocating piston engines, of a kind used for the propulsion of vehicles of chapter 87, of a cylinder capacity exceeding 50cc but not exceeding 250cc | Cylinder head | Seals the combustion chamber, supports valve seats/guides/ports and spark plug recesses, and provides mounting for camshaft(s) or rocker gear | Powertrain (valvetrain and gas exchange) | ICE_ONLY | 0.92 | 50 | 60 | 70 | 30 | 40 | 75 | 54 | 3-5 years | SUCCESS
840732 | Engines; reciprocating piston engines, of a kind used for the propulsion of vehicles of chapter 87, of a cylinder capacity exceeding 50cc but not exceeding 250cc | Crankshaft | Converts reciprocating piston loads into rotary torque, transmits torque to the transmission input, and provides journal surfaces for main and rod bearings | Powertrain (cranktrain) | ICE_ONLY | 0.95 | 50 | 70 | 65 | 60 | 75 | 40 | 60 | 2-3 years | SUCCESS
840732 | Engines; reciprocating piston engines, of a kind used for the propulsion of vehicles of chapter 87, of a cylinder capacity exceeding 50cc but not exceeding 250cc | Piston and connecting rod assembly | Piston converts gas pressure into reciprocating force and seals the chamber; connecting rod transmits that force to the crankshaft | Powertrain (reciprocating assembly) | ICE_ONLY | 0.95 | 30 | 40 | 50 | 20 | 60 | 10 | 35 | 5+ years | SUCCESS
840733 | Engines; reciprocating piston engines, of a kind used for the propulsion of vehicles of chapter 87, of a cylinder capacity exceeding 250cc but not exceeding 1000cc | Cylinder block (engine block / crankcase) | Structural housing for cylinders and main bearings; supports and locates the crankshaft, provides coolant and oil passages, and mounts for ancillary engine components | Powertrain — Engine block / Crankcase | ICE_ONLY | 0.95 | 35 | 40 | 60 | 20 | 70 | 80 | 50 | 3-5 years | SUCCESS
840733 | Engines; reciprocating piston engines, of a kind used for the propulsion of vehicles of chapter 87, of a cylinder capacity exceeding 250cc but not exceeding 1000cc | Cylinder head | Seals the top of the combustion chambers; provides ports for intake/exhaust, houses valve seats and guides, and contains coolant passages and mounting interfaces for camshafts/valvetrain | Powertrain — Cylinder head / Valvetrain | ICE_ONLY | 0.95 | 65 | 70 | 80 | 40 | 60 | 75 | 65 | 2-3 years | SUCCESS
840733 | Engines; reciprocating piston engines, of a kind used for the propulsion of vehicles of chapter 87, of a cylinder capacity exceeding 250cc but not exceeding 1000cc | Crankshaft | Converts reciprocating piston motion into rotational torque, transmits torque to the transmission input flange, and includes journals and counterweights for bearing support and balance | Powertrain — Cranktrain (Bottom end) | ICE_ONLY | 0.95 | 75 | 75 | 75 | 15 | 75 | 75 | 65 | 2-3 years | SUCCESS
840733 | Engines; reciprocating piston engines, of a kind used for the propulsion of vehicles of chapter 87, of a cylinder capacity exceeding 250cc but not exceeding 1000cc | Piston | Transmits combustion and gas pressure to the connecting rod via the piston pin, provides a sliding seal against the cylinder wall with piston rings, and resists thermal and mechanical loads | Powertrain — Reciprocating assembly | ICE_ONLY | 0.9 | 85 | 80 | 75 | 90 | 70 | 80 | 80 | 1-2 years | SUCCESS
840734 | Engines; reciprocating piston engines, of a kind used for the propulsion of vehicles of chapter 87, of a cylinder capacity exceeding 1000cc | Cylinder block (engine block / crankcase) | Structural housing for cylinders and crankshaft; provides main bearing support, coolant and oil passages, and mounting points for ancillary components | Powertrain — Engine block/crankcase | ICE_ONLY | 0.92 | 35 | 40 | 60 | 10 | 25 | 75 | 40 | 3-5 years | SUCCESS
840734 | Engines; reciprocating piston engines, of a kind used for the propulsion of vehicles of chapter 87, of a cylinder capacity exceeding 1000cc | Cylinder head | Forms combustion chambers and intake/exhaust ports; supports valves, valve guides/seats and camshaft mounting, and provides coolant and oil passages | Powertrain — Cylinder head/valvetrain | ICE_ONLY | 0.95 | 75 | 75 | 75 | 20 | 75 | 75 | 65 | 2-3 years | SUCCESS
840734 | Engines; reciprocating piston engines, of a kind used for the propulsion of vehicles of chapter 87, of a cylinder capacity exceeding 1000cc | Crankshaft | Converts reciprocating motion of pistons into rotational torque and transmits torque to the flywheel/transmission while bearing main and rod loads | Powertrain — Bottom-end rotating assembly | ICE_ONLY | 0.92 | 75 | 75 | 75 | 75 | 75 | 75 | 75 | 1-2 years | SUCCESS
840734 | Engines; reciprocating piston engines, of a kind used for the propulsion of vehicles of chapter 87, of a cylinder capacity exceeding 1000cc | Piston assembly (piston, piston rings, wrist pin) | Transfers gas forces from the combustion chamber to the connecting rod, maintains combustion seal via rings, and controls oil film on cylinder walls | Powertrain — Reciprocating assembly | ICE_ONLY | 0.88 | 10 | 20 | 30 | 5 | 0 | 95 | 0 | Unknown | SUCCESS
840991 | Engines; parts, suitable for use solely or principally with spark-ignition internal combustion piston engines (for other than aircraft) | Cylinder block (engine block) | Structural housing for cylinders and coolant passages; supports main bearings and aligns crankshaft and pistons | Powertrain — Engine | ICE_ONLY | 0.95 | 30 | 40 | 60 | 20 | 50 | 70 | 45 | 3-5 years | SUCCESS
840991 | Engines; parts, suitable for use solely or principally with spark-ignition internal combustion piston engines (for other than aircraft) | Cylinder head | Forms combustion chamber roof; mounts valve train and provides intake/exhaust ports and coolant passages | Powertrain — Engine | ICE_ONLY | 0.95 | 65 | 70 | 80 | 40 | 60 | 75 | 65 | 2-3 years | SUCCESS
840991 | Engines; parts, suitable for use solely or principally with spark-ignition internal combustion piston engines (for other than aircraft) | Crankshaft | Converts reciprocating motion of connecting rods into rotational torque and transmits it to the transmission input | Powertrain — Engine | ICE_ONLY | 0.95 | 65 | 70 | 60 | 45 | 80 | 55 | 62 | 2-3 years | SUCCESS
840991 | Engines; parts, suitable for use solely or principally with spark-ignition internal combustion piston engines (for other than aircraft) | Piston | Transmits combustion pressure to the connecting rod while sealing the combustion chamber with piston rings | Powertrain — Engine | ICE_ONLY | 0.92 | 85 | 75 | 70 | 90 | 65 | 80 | 77 | 1-2 years | SUCCESS
840999 | Engines; parts for internal combustion piston engines (excluding spark-ignition) | Cylinder block | Structural housing that contains cylinder bores, supports crankshaft and bearings, and integrates coolant and oil passages | Powertrain — engine mechanical | ICE_ONLY | 0.9 | 85 | 90 | 75 | 65 | 70 | 80 | 77 | 1-2 years | SUCCESS
840999 | Engines; parts for internal combustion piston engines (excluding spark-ignition) | Crankshaft | Converts reciprocating piston motion into rotary torque and transmits torque to the drivetrain while providing counterbalance for reciprocating masses | Powertrain — engine mechanical | ICE_ONLY | 0.95 | 30 | 50 | 60 | 20 | 40 | 70 | 45 | 3-5 years | SUCCESS
840999 | Engines; parts for internal combustion piston engines (excluding spark-ignition) | Cylinder head | Seals the top of the cylinders, forms the combustion chamber roof, and provides ports and mounting surfaces for the valve train | Powertrain — engine mechanical | ICE_ONLY | 0.95 | 65 | 70 | 80 | 20 | 40 | 35 | 51 | 3-5 years | SUCCESS
840999 | Engines; parts for internal combustion piston engines (excluding spark-ignition) | Piston | Transmits combustion pressure to the connecting rod via the piston pin and maintains a sliding seal with the cylinder through piston rings | Powertrain — engine mechanical | ICE_ONLY | 0.95 | 85 | 75 | 60 | 90 | 80 | 70 | 76 | 1-2 years | SUCCESS
840820 | Engines; compression-ignition internal combustion piston engines (diesel or semi-diesel engines), of a kind used for the propulsion of vehicles of chapter 87 | Cylinder block | Structural housing for cylinder bores and crankcase; supports main bearings, oil and coolant galleries, and locates peripheral engine components | Powertrain | ICE_ONLY | 0.92 | 20 | 70 | 80 | 50 | 40 | 70 | 55 | 3-5 years | SUCCESS
840820 | Engines; compression-ignition internal combustion piston engines (diesel or semi-diesel engines), of a kind used for the propulsion of vehicles of chapter 87 | Cylinder head | Seals cylinder tops to form combustion chambers; provides ports and passages for intake/exhaust and coolant and mounts valve train components | Powertrain | ICE_ONLY | 0.95 | 50 | 60 | 70 | 20 | 30 | 40 | 45 | 3-5 years | SUCCESS
840820 | Engines; compression-ignition internal combustion piston engines (diesel or semi-diesel engines), of a kind used for the propulsion of vehicles of chapter 87 | Crankshaft | Converts reciprocating motion of pistons into rotational torque; transmits torque to the flywheel/transmission and reacts inertial and combustion loads via main/journal bearings | Powertrain | ICE_ONLY | 0.87 | 65 | 70 | 70 | 30 | 40 | 60 | 55 | 3-5 years | SUCCESS
840820 | Engines; compression-ignition internal combustion piston engines (diesel or semi-diesel engines), of a kind used for the propulsion of vehicles of chapter 87 | Piston and connecting rod assembly | Piston transmits combustion pressure to the connecting rod via the wrist pin; connecting rod transfers reciprocating loads to the crankshaft | Powertrain | ICE_ONLY | 0.95 | 20 | 40 | 60 | 10 | 30 | 50 | 35 | 5+ years | SUCCESS
850740 | Electric accumulators; nickel-iron, including separators, whether or not rectangular (including square) | Positive electrode (nickel-based plate) | Host for nickel active material that undergoes reversible oxidation/reduction to store and release electrical energy while collecting electronic current | Battery system (electrical) | EV_ONLY | 0.88 | 75 | 75 | 75 | 75 | 75 | 75 | 75 | 1-2 years | SUCCESS
850740 | Electric accumulators; nickel-iron, including separators, whether or not rectangular (including square) | Negative electrode (iron plate) | Host for iron active material that provides the counter-electrode for redox reactions and collects electronic current | Battery system (electrical) | SHARED | 0.7 | 85 | 75 | 80 | 60 | 90 | 70 | 76 | 1-2 years | SUCCESS
850740 | Electric accumulators; nickel-iron, including separators, whether or not rectangular (including square) | Separator (porous insulating membrane) | Maintains electrical isolation between positive and negative electrodes while permitting ionic conduction of the electrolyte | Battery system (electrical) | SHARED | 0.65 | 85 | 90 | 70 | 60 | 80 | 80 | 77 | 1-2 years | SUCCESS
850740 | Electric accumulators; nickel-iron, including separators, whether or not rectangular (including square) | Cell container and cover with terminal post | Rigid enclosure that houses electrodes and electrolyte, provides mechanical support, sealing and external electrical connection via terminal | Battery system (electrical) | SHARED | 0.9 | 75 | 75 | 75 | 90 | 75 | 75 | 77 | 1-2 years | SUCCESS
850730 | Electric accumulators; nickel-cadmium, including separators, whether or not rectangular (including square) | Nickel hydroxide positive electrode (cathode) | Active electrode layer on a conductive substrate that undergoes reversible Ni(II)/Ni(III) redox to store and deliver electrical charge and provide electron conduction to the current collector | Electrical system | EV_ONLY | 0.88 | 85 | 70 | 65 | 80 | 70 | 90 | 76 | 1-2 years | SUCCESS
850730 | Electric accumulators; nickel-cadmium, including separators, whether or not rectangular (including square) | Cadmium negative electrode (anode) | Active electrode assembly that undergoes reversible Cd/Cd(OH)2 redox to store and deliver electrical charge and conduct electrons to the external circuit | Electrical system | SHARED | 0.7 | 40 | 50 | 40 | 10 | 20 | 10 | 28 | 5+ years | SUCCESS
850730 | Electric accumulators; nickel-cadmium, including separators, whether or not rectangular (including square) | Porous separator (polymeric or fibrous) | Electrically insulates the positive and negative electrodes while permitting ionic transport of the electrolyte to enable cell electrochemistry and prevent internal short circuits | Electrical system | SHARED | 0.85 | 75 | 80 | 80 | 95 | 70 | 70 | 78 | 1-2 years | SUCCESS
850730 | Electric accumulators; nickel-cadmium, including separators, whether or not rectangular (including square) | Cell container and terminal assembly (case, lid, terminal posts, pressure-relief vent) | Rigid metallic or polymeric enclosure that provides mechanical support, hermetic sealing, external electrical connection, and controlled venting for safety and integration into the vehicle battery pack | Electrical system | SHARED | 0.92 | 85 | 90 | 75 | 60 | 80 | 70 | 76 | 1-2 years | SUCCESS
850780 | Electric accumulators; n.e.s. in heading no. 8507, including separators, whether or not rectangular (including square) | Electrode assembly (anode and cathode coated foils) | Active electrochemical layers on metal current-collector foils that store and release charge via reversible redox reactions and provide electronic conduction within the cell | Vehicle electrical energy storage system | EV_ONLY | 0.95 | 85 | 75 | 65 | 90 | 80 | 70 | 77 | 1-2 years | SUCCESS
850780 | Electric accumulators; n.e.s. in heading no. 8507, including separators, whether or not rectangular (including square) | Porous separator membrane | Microporous electrically insulating barrier that permits ionic transport while preventing electronic contact and internal short circuits between electrodes | Vehicle electrical energy storage system | EV_ONLY | 0.87 | 85 | 70 | 65 | 40 | 80 | 60 | 66 | 2-3 years | SUCCESS
850780 | Electric accumulators; n.e.s. in heading no. 8507, including separators, whether or not rectangular (including square) | Electrolyte (ionic conductor) | Ion-conducting medium between electrodes that facilitates ionic transport during charge/discharge and solvates ionic species | Vehicle electrical energy storage system | SHARED | 0.9 | 75 | 75 | 75 | 80 | 75 | 75 | 75 | 1-2 years | SUCCESS
850780 | Electric accumulators; n.e.s. in heading no. 8507, including separators, whether or not rectangular (including square) | Cell enclosure and terminals (can, lid, terminal posts, safety vent) | Mechanical containment and hermetic sealing of internal components, provision of external electrical connection, and controlled pressure-relief/safety during abnormal conditions | Vehicle electrical energy storage system | SHARED | 0.9 | 85 | 75 | 80 | 90 | 80 | 65 | 79 | 1-2 years | SUCCESS
850710 | Electric accumulators; lead-acid, of a kind used for starting piston engines, including separators, whether or not rectangular (including square) | Positive plate (lead dioxide on lead‑alloy grid) | Cathodic electrode assembly where lead dioxide active material undergoes electrochemical reduction/oxidation to accept and deliver charge | Starting and charging system | SHARED | 0.85 | 75 | 75 | 75 | 15 | 75 | 75 | 65 | 2-3 years | SUCCESS
850710 | Electric accumulators; lead-acid, of a kind used for starting piston engines, including separators, whether or not rectangular (including square) | Negative plate (sponge lead on lead‑alloy grid) | Anodic electrode assembly of sponge lead that undergoes oxidation/reduction and forms lead sulfate during discharge | Starting and charging system | SHARED | 0.85 | 30 | 45 | 60 | 20 | 50 | 70 | 45 | 3-5 years | SUCCESS
850710 | Electric accumulators; lead-acid, of a kind used for starting piston engines, including separators, whether or not rectangular (including square) | Separator (microporous membrane or glass‑fiber mat) | Electron‑insulating, ion‑permeable porous barrier preventing electrical shorting between adjacent plates while allowing ionic transport | Starting and charging system | SHARED | 0.88 | 75 | 80 | 70 | 85 | 80 | 80 | 78 | 1-2 years | SUCCESS
850710 | Electric accumulators; lead-acid, of a kind used for starting piston engines, including separators, whether or not rectangular (including square) | Electrolyte (aqueous sulfuric acid solution) | Ionic conductor supplying H+ and SO4(2−) ions for the redox reactions between positive and negative plates | Starting and charging system | SHARED | 0.85 | 75 | 75 | 75 | 75 | 75 | 75 | 75 | 1-2 years | SUCCESS
850720 | Electric accumulators; lead-acid, (other than for starting piston engines), including separators, whether or not rectangular (including square) | Positive plate assembly | Houses lead dioxide active material on a conductive grid to serve as the positive electrode and collector for charge/discharge currents | Electrical system | SHARED | 0.92 | 85 | 70 | 80 | 65 | 90 | 70 | 76 | 1-2 years | SUCCESS
850720 | Electric accumulators; lead-acid, (other than for starting piston engines), including separators, whether or not rectangular (including square) | Negative plate assembly | Houses spongy lead active material on a conductive grid to serve as the negative electrode and collector for charge/discharge currents | Electrical system | SHARED | 0.87 | 75 | 75 | 75 | 75 | 75 | 75 | 75 | 1-2 years | SUCCESS
850720 | Electric accumulators; lead-acid, (other than for starting piston engines), including separators, whether or not rectangular (including square) | Separator (porous membrane) | Electrically isolates adjacent positive and negative plates while permitting ionic conduction of the electrolyte to prevent internal shorting | Electrical system | SHARED | 0.82 | 75 | 75 | 75 | 75 | 75 | 75 | 75 | 1-2 years | SUCCESS
850720 | Electric accumulators; lead-acid, (other than for starting piston engines), including separators, whether or not rectangular (including square) | Container and lid assembly (polymer casing with cell partitions) | Provides structural enclosure and electrolyte containment for cells, supports plate alignment, integrates terminal bushings and venting | Electrical system | SHARED | 0.85 | 85 | 75 | 90 | 90 | 80 | 70 | 81 | 1-2 years | SUCCESS
870600 | Chassis; fitted with engines, for the motor vehicles of heading no. 8701 to 8705 | Main chassis frame | Primary structural load-bearing member that supports the vehicle body, mounts major assemblies and transmits static and dynamic loads to suspension attachment points | Chassis/Frame | SHARED | 0.95 | 75 | 80 | 70 | 60 | 85 | 60 | 71 | 2-3 years | SUCCESS
870600 | Chassis; fitted with engines, for the motor vehicles of heading no. 8701 to 8705 | Transmission assembly | Mechanical gearbox that converts and transmits rotational torque to the drive shafts, providing selectable gear ratios and reverse | Drivetrain | SHARED | 0.85 | 85 | 90 | 80 | 75 | 90 | 60 | 80 | 1-2 years | SUCCESS
870600 | Chassis; fitted with engines, for the motor vehicles of heading no. 8701 to 8705 | Suspension strut assembly | Combines spring and damper elements to support vehicle mass, provide vertical compliance and damping, and control wheel movement relative to the chassis | Suspension | SHARED | 0.95 | 75 | 80 | 60 | 45 | 90 | 85 | 72 | 2-3 years | SUCCESS
870600 | Chassis; fitted with engines, for the motor vehicles of heading no. 8701 to 8705 | Steering rack-and-pinion assembly | Converts steering input into lateral rod motion to articulate wheels, providing steering ratio and mechanical advantage for directional control | Steering | SHARED | 0.92 | 85 | 90 | 70 | 60 | 80 | 75 | 76 | 1-2 years | SUCCESS